## About
SoCDTtiNTY Share of Cargo Dist Transported that is New This Year | Montana | 2026-08-17
Source: | None, this variable is determined via calibration.
It effectively relies upon the sources used in the
variables trans/BCDT and trans/AVL.
Notes
The value for each vehicle type/cargo type combination should
typically be found via calibration. After all other Transportation
Sector data are in place, adjust the values of SoCDTtiNTY so as
to eliminate abrupt changes in the variable "Retiring Vehicles
Summed Across Techologies" at the years corresponding to
vehicle lifetimes.
2026-08-17: recalibrated to 1/AVL (closed-form state identity, uniform across technologies and states; freight motorbikes 0, no fleet). Derivation + TX/CO/VT Vensim verification: state-data-forecast qc/socdttinty_smoothness_calibration.py

## SoCDTtiNTY-psgr
Share that is New (dimensionless) | battery electric vehicle | natural gas vehicle | gasoline vehicle | diesel vehicle | plugin hybrid vehicle | LPG vehicle | hydrogen vehicle
LDVs | 0.059 | 0.059 | 0.059 | 0.059 | 0.059 | 0.059 | 0.059
HDVs | 0.083 | 0.083 | 0.083 | 0.083 | 0.083 | 0.083 | 0.083
aircraft | 0.042 | 0.042 | 0.042 | 0.042 | 0.042 | 0.042 | 0.042
rail | 0.029 | 0.029 | 0.029 | 0.029 | 0.029 | 0.029 | 0.029
ships | 0.03 | 0.03 | 0.03 | 0.03 | 0.03 | 0.03 | 0.03
motorbikes | 0.059 | 0.059 | 0.059 | 0.059 | 0.059 | 0.059 | 0.059

## SoCDTtiNTY-frgt
Share that is New (dimensionless) | battery electric vehicle | natural gas vehicle | gasoline vehicle | diesel vehicle | plugin hybrid vehicle | LPG vehicle | hydrogen vehicle
LDVs | 0.067 | 0.067 | 0.067 | 0.067 | 0.067 | 0.067 | 0.067
HDVs | 0.05 | 0.05 | 0.05 | 0.05 | 0.05 | 0.05 | 0.05
aircraft | 0.042 | 0.042 | 0.042 | 0.042 | 0.042 | 0.042 | 0.042
rail | 0.029 | 0.029 | 0.029 | 0.029 | 0.029 | 0.029 | 0.029
ships | 0.03 | 0.03 | 0.03 | 0.03 | 0.03 | 0.03 | 0.03
motorbikes | 0 | 0 | 0 | 0 | 0 | 0 | 0