## About
BGDPbES BAU Guaranteed Dispatch Percentage by Electricity Source | Montana | 2024-06-14 |  | State | State | use nat gas guaranteed dispatch? | use coal guaranteed dispatch? | gas dispatch multiplier | coal dispatch multiplier
| MT |  |  | Alabama | AL | TRUE | FALSE | 0.75 | 0.75
Source: | Petroleum |  |  | Alaska | AK | TRUE | FALSE | 0.75 | 0.75
| Weighted Average Expected Capacity Factors (calculated EPS variable) |  |  | Arizona | AZ | TRUE | FALSE | 0.75 | 0.75
|  |  |  | Arkansas | AR | TRUE | FALSE | 0.75 | 0.75
|  |  |  | California | CA | TRUE | FALSE | 0.75 | 0.75
|  |  |  | Colorado | CO | TRUE | FALSE | 0.75 | 0.75
|  |  |  | Connecticut | CT | TRUE | FALSE | 0.75 | 0.75
Notes: |  |  |  | Delaware | DE | TRUE | FALSE | 0.75 | 0.75
This variable is used to specify the percentage of potential electricity output from each |  |  |  | Florida | FL | TRUE | FALSE | 0.75 | 0.75
source that is guaranteed (e.g. dispatched before any least-cost dispatching |  |  |  | Georgia | GA | TRUE | FALSE | 0.75 | 0.75
begins) in the BAU case. |  |  |  | Hawaii | HI | TRUE | FALSE | 0.75 | 0.75
|  |  |  | Idaho | ID | TRUE | FALSE | 0.75 | 0.75
For nuclear plants, we guarantee full dispatch, as regulators and utilities often run |  |  |  | Illinois | IL | TRUE | FALSE | 0.75 | 0.75
these plants as baseload irresective of cost, rather than ramping them up and down. |  |  |  | Indiana | IN | TRUE | FALSE | 0.75 | 0.75
|  |  |  | Iowa | IA | TRUE | FALSE | 0.75 | 0.75
For petroleum, we use the weighted average expected capacity factor. |  |  |  | Kansas | KS | TRUE | FALSE | 0.75 | 0.75
In reality, petroleum is primarily used in fuel-switching applications in New England |  |  |  | Kentucky | KY | TRUE | FALSE | 0.75 | 0.75
(where there can be specific, unusual hours of NG shortage due to pipeline congestion) |  |  |  | Louisiana | LA | TRUE | FALSE | 0.75 | 0.75
and in places like Hawaii, without much NG access, where it is easier to transport petroleum |  |  |  | Maine | ME | TRUE | FALSE | 0.75 | 0.75
by ship due to its higher volumetric energy density. |  |  |  | Maryland | MD | TRUE | FALSE | 0.75 | 0.75
We can't capture some of these unusual hours and sub-regional dynamics directly, so |  |  |  | Massachusetts | MA | TRUE | FALSE | 0.75 | 0.75
we use guaranteed dispatch to align modeled petroleum dispatch with real-world experience. |  |  |  | Michigan | MI | TRUE | FALSE | 0.75 | 0.75
|  |  |  | Minnesota | MN | TRUE | FALSE | 0.75 | 0.75
|  |  |  | Mississippi | MS | TRUE | FALSE | 0.75 | 0.75
|  |  |  | Missouri | MO | TRUE | FALSE | 0.75 | 0.75
|  |  |  | Montana | MT | TRUE | FALSE | 0.75 | 0.75
|  |  |  | Nebraska | NE | TRUE | FALSE | 0.75 | 0.75
|  |  |  | Nevada | NV | TRUE | FALSE | 0.75 | 0.75
|  |  |  | New Hampshire | NH | TRUE | FALSE | 0.75 | 0.75
|  |  |  | New Jersey | NJ | TRUE | FALSE | 0.75 | 0.75
|  |  |  | New Mexico | NM | TRUE | FALSE | 0.75 | 0.75
|  |  |  | New York | NY | TRUE | FALSE | 0.75 | 0.75
|  |  |  | North Carolina | NC | TRUE | FALSE | 1 | 0.75
|  |  |  | North Dakota | ND | TRUE | FALSE | 0.75 | 0.75
|  |  |  | Ohio | OH | TRUE | FALSE | 0.75 | 0.75
|  |  |  | Oklahoma | OK | TRUE | FALSE | 0.75 | 0.75
|  |  |  | Oregon | OR | TRUE | FALSE | 0.75 | 0.75
|  |  |  | Pennsylvania | PA | TRUE | FALSE | 0.75 | 0.75
|  |  |  | Rhode Island | RI | TRUE | FALSE | 0.75 | 0.75
|  |  |  | South Carolina | SC | TRUE | FALSE | 0.75 | 0.75
|  |  |  | South Dakota | SD | TRUE | FALSE | 0.75 | 0.75
|  |  |  | Tennessee | TN | TRUE | FALSE | 0.75 | 0.75
|  |  |  | Texas | TX | TRUE | FALSE | 0.75 | 0.75
|  |  |  | Utah | UT | TRUE | FALSE | 0.75 | 0.75
|  |  |  | Vermont | VT | TRUE | FALSE | 0.75 | 0.75
|  |  |  | Virginia | VA | TRUE | FALSE | 0.75 | 0.75
|  |  |  | Washington | WA | TRUE | FALSE | 0.75 | 0.75
|  |  |  | West Virginia | WV | TRUE | FALSE | 0.75 | 0.75
|  |  |  | Wisconsin | WI | TRUE | FALSE | 0.75 | 0.75
|  |  |  | Wyoming | WY | TRUE | FALSE | 0.75 | 0.75
State
| Tot production | Cap factor | Percent of total
RICE | 5172 | 18.2 | 0.01226
Steam turbine | 74000 | 12.5 | 0.17541
Gas turbine | 130100 | 11.7 | 0.3084
CCGT | 212587 | 55 | 0.50393
Total | 421859
These are the overall national capacity factors across the US
Need to combine RICE and gas turbine into one weighted category
RICE is so small though, that keeping the gas turbine as the peaker capacity it reasonable
Steam Turbine | 12.5
CCGT | 55
Peaker | 11.7
Now I have a capacity factor in general, and I need to then shape that around the actual capacity factor (which I only have for the overall natural gas generation)
If this is not precisely correct, then use the ratio to normalize to the correct total value
Then, if CCGT is greater than 80%, take the excess and move evenly to steam turbine
If steam turbine is greater than 80% move to peaker
Need to reallocate the excess if CCGT is greater than 80%. Mostly can allocate to steam turbine using the equation: excess / (steam turbine capacity * 8760) = new capacity factor
This can then be added to the steam turbine capacity factor

## Max Capacity Factors
Montana |  | 2020 | 2021 | 2022 | MAX
| Battery | 0 | 0 | 0 | 1
| Capacity Factors | 0 | 0 | 0 | 1
| Coal | 57.4 | 75.7 | 81.7 | 0.8987
| Generation technology | 0 | 0 | 0 | 1
| Geothermal | 0 | 0 | 0 | 1
| Hydroelectric | 43.6 | 37.5 | 40 | 0.4796 | max from reeds
| Natural Gas - CC | 0 | 0 | 0 | 1
| Natural Gas - GT | 8.2 | 14.4 | 21.2 | 0.2332
| Natural Gas - IC | 9.1 | 19.4 | 22.4 | 0.2464
| Natural Gas - OTH | 0 | 0 | 0 | 1
| Natural Gas - ST | 0 | 0 | 0 | 1
| Nuclear | 0 | 0 | 0 | 1
| Other, Biomass | 85.3 | 82.5 | 63.6 | 0.9383
| Other, Gas | 0.5 | 10.8 | 0 | 0.1188
| Other, not Biomass or Gas | 65.8 | 80.7 | 77.7 | 0.8877
| Petroleum - GT | 0 | 0 | 0 | 1
| Petroleum - IC | 0 | 0 | 0 | 1
| Petroleum - ST | 100.6 | 99.7 | 100.8 | 1
| Pumped Storage | 0 | 0 | 0 | 1
| Solar - PV | 21.9 | 22.5 | 21.2 | 0.2475
| Solar - TH | 0 | 0 | 0 | 1
| Usage Factors | 0 | 0 | 0 | 1
| Wind | 0 | 0 | 0 | 1
| Wind - Offshore | 0 | 0 | 0 | 1
| Wind - Onshore | 40.8 | 36.3 | 39.2 | 0.4488
| Wood | 80.9 | 78.9 | 72.5 | 0.8899

## Capacity Factors
| Table 15. Capacity and usage factors, 2008 through 2022 | Unnamed: 1 | Unnamed: 2 | Unnamed: 3 | Unnamed: 4 | Unnamed: 5 | Unnamed: 6 | Unnamed: 7 | Unnamed: 8 | Unnamed: 9 | Unnamed: 10 | Unnamed: 11 | Unnamed: 12 | Unnamed: 13 | Unnamed: 14 | Unnamed: 15 | Unnamed: 16
Alabama | Alabama
Alabama | Generation technology | 2022 Time adjusted capacity (MW) | Year 2022 | Year 2021 | Year 2020 | Year 2019 | Year 2018 | Year 2017 | Year 2016 | Year 2015 | Year 2014 | Year 2013 | Year 2012 | Year 2011 | Year 2010 | Year 2009 | Year 2008
Alabama | Capacity Factors
Alabama | Nuclear | 5452.7 | 88.6 | 96.4 | 89.4 | 90.8 | 87.7 | 96.2 | 89.8 | 94.5 | 92.9 | 92.4 | 92.2 | 89.1 | 85.9 | 90.9 | 89.1
Alabama | Other, Biomass | 6.4 | 76.5 | 78.4 | 66.4 | 72.2 | 67.2 | 73.8 | 67.8 | 77.8 | 79.5 | 84.6 | 0
Alabama | Wood | 611.4 | 68.2 | 72.7 | 71.4 | 67.4 | 73 | 66.6 | 67.1 | 66.5 | 53.5 | 52.7 | 57.3 | 58.9 | 59.2 | 71 | 61.3
Alabama | Coal | 4728 | 66.3 | 67.2 | 49.4 | 56.2 | 57.8 | 58.8 | 59.2 | 49.6 | 50.6 | 48.6 | 48.1 | 57.2 | 63.2 | 55.6 | 74.1
Alabama | Natural Gas - CC | 9795.3 | 64.8 | 58.2 | 59.1 | 58.3 | 61.1 | 58 | 65.8 | 65.4 | 57.1 | 55.2 | 63.5 | 54.7 | 46.7 | 39.3 | 28.3
Alabama | Hydroelectric | 3291.8 | 35.3 | 40 | 46.2 | 39.6 | 38.6 | 32 | 26.1 | 34.4 | 33 | 45 | 25.8 | 31 | 30.3 | 43.7 | 21.3
Alabama | Solar - PV | 421.1 | 24.3 | 20.4 | 21.6 | 22.6 | 22.7 | 22.9 | 18.6
Alabama | Natural Gas - ST | 1872.7 | 16.5 | 10.8 | 15.5 | 29 | 31.5 | 26.5 | 12.2 | 11.8 | 60.6 | 69 | 88.5 | 82.6 | 75.5 | 76 | 79.6
Alabama | Natural Gas - GT | 2572.8 | 8.9 | 5.5 | 4.6 | 6.9 | 4.5 | 2.8 | 4.1 | 3.1 | 2.2 | 1.3 | 3.5 | 3.3 | 2.9 | 2.3 | 2.4
Alabama | Other, Gas | 3.8 | 0.3 | 0.3 | 0.3 | 1.7 | 3 | 5.7 | 15.4 | 5.4 | 26.2 | 39.6 | 24.1 | 42.7 | 41.2 | 23 | 32.8
Alabama | Petroleum - GT | 16 | 0.2 | 0.1 | 0.1 | 0.1 | 0.1 | 0.1 | 0.1 | 0.2 | 0.1 | 0.1 | 0.1 | 0.1 | 0.5 | 0.5 | 0.5
Alabama | Petroleum - IC | 26.6 | 0.2 | 0.2 | 0.4 | 0.4 | 0.3 | 0.2 | 0.3 | 0.4 | 0.3 | 0.3 | 0.3 | 0.3 | 0.5 | 0.3 | 0.3
Alabama | Natural Gas - OTH | 110 | 0 | 0 | 0 | 0 | 0 | 0 | 0 | 0 | 0.3 | 0
Alabama | Usage Factors
Alabama | Battery | 1 | 3.2 | 1.9 | 3 | 3.9 | 3.5
Alabama | All Sources | 28909.6
Alabama | Note: Time adjusted capacity for the year is the capacity of all the generators that were included in the capacity factor calculation. Sources: U.S. Energy Information Administration, Form EIA-860, Annual Electric Generator Report. and U.S. Energy Information Administration, Form EIA-923, Power Plant Operations Report
Alaska | Alaska
Alaska | Generation technology | 2022 Time adjusted capacity (MW) | Year 2022 | Year 2021 | Year 2020 | Year 2019 | Year 2018 | Year 2017 | Year 2016 | Year 2015 | Year 2014 | Year 2013 | Year 2012 | Year 2011 | Year 2010 | Year 2009 | Year 2008
Alaska | Capacity Factors
Alaska | Natural Gas - CC | 374.6 | 73.7 | 66.9 | 40 | 39.8 | 49.2 | 51 | 49.2 | 49.3 | 52.9 | 54.3 | 76.2 | 87.2 | 83.4 | 80.9 | 80.9
Alaska | Other, Biomass | 7 | 66.6 | 62.1 | 63.4 | 60.2 | 70 | 71.8 | 69.1 | 81.8 | 91.6 | 84.1 | 0
Alaska | Coal | 168.2 | 50.1 | 51.6 | 49.7 | 52.6 | 48.2 | 48 | 46.4 | 68 | 62.3 | 67.1 | 73.2 | 68.5 | 64.8 | 65.8 | 52.7
Alaska | Hydroelectric | 476 | 41.1 | 40.6 | 42.7 | 39.4 | 40.4 | 39.9 | 40.6 | 40.6 | 40.7 | 39.4 | 43.1 | 37 | 39.5 | 37.3 | 33.6
Alaska | Natural Gas - IC | 176.9 | 34.5 | 43.9 | 47 | 47.4 | 40.3 | 49.1 | 53.5 | 34.8 | 14.2 | 11.4 | 30.4 | 5.3 | 3.3 | 3.3 | 2.6
Alaska | Wind - Onshore | 59 | 27 | 25.4 | 24.3 | 26.7 | 29.2 | 26.7
Alaska | Petroleum - IC | 454.1 | 9.8 | 10 | 9.8 | 11 | 10.7 | 10.6 | 10 | 9.9 | 10.4 | 11.5 | 9.6 | 10.2 | 9 | 11 | 11.1
Alaska | Petroleum - GT | 237 | 4.7 | 6 | 9.5 | 5.3 | 5.4 | 7 | 6.6 | 4.2 | 3.6 | 2.8 | 10.8 | 6.4 | 29.3 | 32.1 | 24.5
Alaska | Natural Gas - GT | 721.1 | 3.9 | 3.2 | 4.3 | 5.4 | 4.8 | 6.6 | 6.8 | 10.9 | 11.7 | 15 | 31 | 31.2 | 30.3 | 27.9 | 37.4
Alaska | Other, not Biomass or Gas | 2.9 | 1.5 | 0 | 0 | 0 | 0 | 0 | 0 |  | 37
Alaska | Solar - PV | 0.8 | 0 | 0
Alaska | Wind | [7 empty] | 31.8 | 30.1 | 28.9 | 28.7 | 20.1 | 19.2 | 19.4 | 13.8 | 0.1
Alaska | Usage Factors
Alaska | Battery | 87.8 | 0.1 | 0.1 | 0.1 | 0.1 | 0.1 | 0.1 | 0.1 | 0.2 | 0.2 | 0.3
Alaska | All Sources | 2816.4
Alaska | Note: Time adjusted capacity for the year is the capacity of all the generators that were included in the capacity factor calculation. Sources: U.S. Energy Information Administration, Form EIA-860, Annual Electric Generator Report. and U.S. Energy Information Administration, Form EIA-923, Power Plant Operations Report
Arizona | Arizona
Arizona | Generation technology | 2022 Time adjusted capacity (MW) | Year 2022 | Year 2021 | Year 2020 | Year 2019 | Year 2018 | Year 2017 | Year 2016 | Year 2015 | Year 2014 | Year 2013 | Year 2012 | Year 2011 | Year 2010 | Year 2009 | Year 2008
Arizona | Capacity Factors
Arizona | Nuclear | 3937 | 92.6 | 91.7 | 91.2 | 92.6 | 90.2 | 93.8 | 93.6 | 94.3 | 93.7 | 91.1 | 92.3 | 90.7 | 90.5 | 88.8 | 84.5
Arizona | Wood | 24.7 | 85.8 | 88.2 | 92.8 | 92.5 | 84.2 | 61.8 | 81.4 | 82 | 78.6 | 42.8 | 79.7 | 64.3 | 63.1 | 57.6 | 49
Arizona | Other, Biomass | 3.2 | 66.4 | 69.5 | 76.9 | 58.3 | 71.1 | 73.7 | 72.6 | 69.3 | 69.7 | 78.9 | 70.8 | 70.6 | 69.6 | 52.2 | 54.1
Arizona | Coal | 2943 | 52.9 | 57 | 48.4 | 51.6 | 63.2 | 62.5 | 60.3 | 68.5 | 79.5 | 81 | 75.2 | 80.3 | 80.5 | 78.2 | 86
Arizona | Natural Gas - CC | 10193.6 | 46 | 50.5 | 51.5 | 47 | 38.1 | 31 | 36.1 | 37.2 | 29.8 | 33.3 | 32.5 | 25.4 | 32.9 | 38.3 | 43.3
Arizona | Wind - Onshore | 617.3 | 28.9 | 29.6 | 22.7 | 23.7 | 22.6 | 24.3
Arizona | Solar - PV | 2563.2 | 28.2 | 28.7 | 28.5 | 28.2 | 28.5 | 28.9 | 27.8 | 27.2 | 27.7 | 30.7 | 20.8 | 16.7 | 8.2 | 12.5 | 19.9
Arizona | Solar - TH | 295.6 | 26.9 | 26.8 | 29.9 | 30.6 | 30 | 28 | 24.8 | 27.8 | 23.3 | 10.2 | 0 | 0 | 10.5 | 6 | 8.8
Arizona | Natural Gas - IC | 183.6 | 24.3 | 23.6 | 32.5 | 0 | 0.1 | 0.2 | 0.2 | 0.2 | 0.2 | 0.3 | 24.7 | 32.6 | 31.5 | 32 | 30.4
Arizona | Hydroelectric | 2719.7 | 22.2 | 25.1 | 26.9 | 26 | 29.3 | 28.7 | 30 | 27.4 | 25.7 | 24.8 | 28.1 | 38.5 | 27.8 | 27 | 30.5
Arizona | Natural Gas - ST | 914 | 17.2 | 15.9 | 28.5 | 28.8 | 24 | 12.1 | 11.1 | 7.2 | 5.9 | 6.4 | 4.9 | 5.9 | 5 | 7.3 | 6.6
Arizona | Natural Gas - GT | 2954 | 7.6 | 6.9 | 8.9 | 7.8 | 4.7 | 4.3 | 3.1 | 2.3 | 2.3 | 2.9 | 3.3 | 2.1 | 2.1 | 2.5 | 2.7
Arizona | Petroleum - GT | 86 | 7.1 | 5.9 | 6.3 | 5.5 | 6.3 | 5.6 | 5.8 | 2 | 5.9 | 4 | 5.6 | 6.5 | 3.4 | 2.4 | 1.8
Arizona | Petroleum - ST | 181 | 3.4
Arizona | Petroleum - IC | 1.5 | 0.2 | 0.1 | 0.1 | 0 | 0.1 | 0.1 | 0.1 | 0.1 | 0.1 | 0.1 | 0.2 | 0.5 | 0.6 | 0.7 | 0.6
Arizona | Wind | [7 empty] | 23.1 | 20.7 | 22.5 | 21.6 | 25.1 | 22.2 | 21.5 | 16
Arizona | Usage Factors
Arizona | Pumped Storage | 216.3 | 10 | 13.1 | 11.2 | 6.9 | 13.8 | 13 | 12.3 | 9.4 | 14.6 | 7.8
Arizona | Battery | 97 | 6.6 | 6.6 | 8.1 | 6.4 | 7.1 | 1
Arizona | All Sources | 27930.7
Arizona | Note: Time adjusted capacity for the year is the capacity of all the generators that were included in the capacity factor calculation. Sources: U.S. Energy Information Administration, Form EIA-860, Annual Electric Generator Report. and U.S. Energy Information Administration, Form EIA-923, Power Plant Operations Report
Arkansas | Arkansas
Arkansas | Generation technology | 2022 Time adjusted capacity (MW) | Year 2022 | Year 2021 | Year 2020 | Year 2019 | Year 2018 | Year 2017 | Year 2016 | Year 2015 | Year 2014 | Year 2013 | Year 2012 | Year 2011 | Year 2010 | Year 2009 | Year 2008
Arkansas | Capacity Factors
Arkansas | Nuclear | 1822 | 89.7 | 85.1 | 94.3 | 85.3 | 79.9 | 79.7 | 84.1 | 87.4 | 90.9 | 75 | 96.5 | 88.9 | 93.5 | 94.4 | 87.7
Arkansas | Natural Gas - CC | 4600.8 | 62.3 | 49.5 | 43.1 | 51.9 | 48.9 | 41.7 | 42.4 | 34.7 | 22.5 | 27.4 | 37.9 | 26.6 | 26.2 | 23.6 | 16.8
Arkansas | Wood | 216.9 | 53.1 | 54.1 | 55.6 | 60.9 | 60 | 60.7 | 56.3 | 63.5 | 63.7 | 67.1 | 70.5 | 70.7 | 70.8 | 69 | 70.9
Arkansas | Other, Biomass | 10.1 | 52.6 | 52.6 | 50.6 | 58.8 | 49.5 | 66.3 | 71.5 | 57.6 | 85.1 | 86 | 55.3 | 66.8 | 56.1 | 61.8 | 50.1
Arkansas | Coal | 5108.7 | 45.6 | 47.7 | 34.3 | 51.6 | 67.1 | 58.9 | 53 | 48.5 | 74 | 71 | 70.5 | 73.9 | 78.3 | 73.9 | 76.7
Arkansas | Hydroelectric | 1265.2 | 31.3 | 36.3 | 40.7 | 37.3 | 27.1 | 26.6 | 32.1 | 32.2 | 22.8 | 22.9 | 18.7 | 25.2 | 31.2 | 35.8 | 40.2
Arkansas | Solar - PV | 321.2 | 25.7 | 24.1 | 21.7 | 22.8 | 23.6 | 25 | 23.4
Arkansas | Natural Gas - GT | 702.8 | 7.2 | 4.5 | 2.9 | 5.8 | 4 | 2.8 | 4.4 | 3.7 | 1.2 | 1.2 | 5.6 | 7.8 | 4.8 | 1.2 | 2.2
Arkansas | Natural Gas - ST | 806 | 4.3 | 3.7 | 8.3 | 2.6 | 5.4 | 2.7 | 6 | 5.9 | 4.8 | 11.7 | 4.8 | 2.8 | 2.6 | 1.8 | 1.9
Arkansas | Natural Gas - IC | 18 | 0.3 | 0.3 | 0.3 | 0.3 | 0.3 | 0.2 | 0.2 | 0.3 | 0.3 | 0.4 | 9.7 | 4.6 | 1.4 | 0.9 | 0.6
Arkansas | Petroleum - IC | 9 | 0 | 0.2 | 0 | 0 | 0 | 0 | 0 | 0 | 0 | 0 | 0 | 0 | 0 | 0.5 | 0
Arkansas | Usage Factors
Arkansas | Pumped Storage | 30 | 26.1 | 32.2 | 24.9 | 20.8 | 16.8 | 8.7 | 16.1 | 13.2 | 27.8 | 12.8
Arkansas | Battery | 21.2 | 0.4 | 0.6 | 0.5 | 1.5
Arkansas | All Sources | 14931.9
Arkansas | Note: Time adjusted capacity for the year is the capacity of all the generators that were included in the capacity factor calculation. Sources: U.S. Energy Information Administration, Form EIA-860, Annual Electric Generator Report. and U.S. Energy Information Administration, Form EIA-923, Power Plant Operations Report
California | California
California | Generation technology | 2022 Time adjusted capacity (MW) | Year 2022 | Year 2021 | Year 2020 | Year 2019 | Year 2018 | Year 2017 | Year 2016 | Year 2015 | Year 2014 | Year 2013 | Year 2012 | Year 2011 | Year 2010 | Year 2009 | Year 2008
California | Capacity Factors
California | Nuclear | 2240 | 89.7 | 84 | 82.6 | 82.4 | 92.8 | 91.2 | 96.1 | 94.3 | 86.6 | 91.8 | 48.6 | 95.4 | 83.9 | 82.7 | 84.3
California | Other, Gas | 199.4 | 76.2 | 83.9 | 79 | 76.9 | 79.8 | 78 | 77.3 | 74.3 | 71.8 | 77.4 | 74.4 | 72.5 | 70.6 | 76.7 | 82.8
California | Natural Gas - OTH | 156.1 | 73.3 | 71.4 | 73.3 | 72.5 | 63.1 | 63.3 | 55.5 | 53.6 | 56.1 | 53.7 | 44.5 | 4.6 | 6.1 | 0 | 0
California | Geothermal | 1854.4 | 68 | 68.7 | 68.9 | 67.9 | 76.8 | 70.5 | 68.3 | 70.1 | 70.7 | 69.7 | 68.1 | 71.5 | 71.8 | 74.3 | 74.9
California | Other, Biomass | 475.6 | 64.8 | 66.3 | 64.7 | 65.6 | 65.5 | 65.8 | 61.5 | 59.5 | 58.5 | 58.6 | 55.3 | 69.1 | 71.1 | 66.9 | 56.3
California | Coal | 57 | 57 | 61 | 63.3 | 50 | 59.2 | 61 | 65.1 | 36.3 | 37.4 | 38.8 | 54.6 | 60 | 70.9 | 80.2 | 86.8
California | Petroleum - ST | 20 | 54.3 | 64.2 | 55.1 | 48.8 | 85.1 | 56.9 | 60.8 | 62.3 |  | 47.3 |  | 74.6 | 87.1 | 88.3 | 88.5
California | Wood | 654.7 | 50.4 | 50.3 | 50.5 | 53.7 | 51.3 | 46.4 | 44.8 | 55 | 63.1 | 59.6 | 73.5 | 63.2 | 63.2 | 65.6 | 67
California | Natural Gas - CC | 20567.3 | 45.7 | 45.9 | 42.5 | 40.4 | 41.8 | 40.6 | 45.3 | 54.4 | 55.9 | 56 | 57.6 | 41.8 | 55.6 | 54.8 | 63
California | Other, not Biomass or Gas | 107.1 | 38.3 | 40.9 | 41.7 | 56.9 | 60 | 59.1 | 52.2 | 55.1 | 57.8 | 48.2 | 33.6 | 54 | 49.6 | 41.9 | 43.2
California | Solar - PV | 15221.6 | 27.3 | 27.7 | 26.9 | 27.5 | 28.5 | 28.4 | 27.9 | 28.5 | 28.7 | 25.1 | 23 | 20.9 | 22.1 | 19.7 | 6.4
California | Wind - Onshore | 6141.8 | 27.1 | 28.2 | 25.7 | 25.9 | 27.3 | 25.7
California | Solar - TH | 1005.8 | 23.8 | 20.4 | 20.4 | 20.5 | 22.6 | 21.9 | 22.4 | 20.6 | 16.8 | 18.7 | 24 | 24.1 | 24.7 | 23.9 | 21.2
California | Natural Gas - IC | 396.9 | 21.4 | 25.4 | 23.3 | 20.8 | 20.2 | 22.6 | 20.8 | 31.8 | 29.2 | 18.5 | 20.3 | 23.6 | 18 | 17.9 | 20.2
California | Hydroelectric | 10266.1 | 19.6 | 16.4 | 23.7 | 42.8 | 29.5 | 47.4 | 32.3 | 15.5 | 18.5 | 26.7 | 30.2 | 47.9 | 37.7 | 31.4 | 27.1
California | Natural Gas - GT | 11353 | 10.8 | 11.6 | 12.5 | 12.4 | 13.7 | 13.3 | 14.6 | 16.6 | 17.5 | 19.7 | 22.6 | 23.3 | 25.3 | 28.8 | 30.8
California | Natural Gas - ST | 4682 | 4 | 4.1 | 5.5 | 2.9 | 3.7 | 4.5 | 4.1 | 6.1 | 5.6 | 6.2 | 7.8 | 4.7 | 4.6 | 8.1 | 10.8
California | Petroleum - GT | 186.9 | 2.3 | 0.7 | 0.3 | 0.3 | 0.3 | 0.3 | 0.3 | 1.1 | 0.4 | 0.2 | 0.6 | 0.4 | 0.4 | 0.7 | 1.2
California | Petroleum - IC | 228.3 | 1.5 | 1.5 | 1.4 | 1.6 | 1.6 | 1.7 | 2.8 | 2.9 | 3.4 | 3.4 | 9 | 6.8 | 7.5 | 7.6 | 10.4
California | Wind | [7 empty] | 27 | 23.6 | 25.5 | 26.1 | 23.9 | 25 | 25.1 | 25.1 | 25.5
California | Usage Factors
California | Battery | 3429.6 | 8.8 | 8 | 5 | 5.3 | 4.7 | 5.3 | 2.6 | 2.3 | 1.6 | 10.7
California | Pumped Storage | 3911.9 | 4.5 | 5.9 | 4.4 | 5.3 | 5.4 | 6.7 | 5.1 | 3.7 | 3.1 | 5.1
California | All Sources | 83155.6
California | Note: Time adjusted capacity for the year is the capacity of all the generators that were included in the capacity factor calculation. Sources: U.S. Energy Information Administration, Form EIA-860, Annual Electric Generator Report. and U.S. Energy Information Administration, Form EIA-923, Power Plant Operations Report
Colorado | Colorado
Colorado | Generation technology | 2022 Time adjusted capacity (MW) | Year 2022 | Year 2021 | Year 2020 | Year 2019 | Year 2018 | Year 2017 | Year 2016 | Year 2015 | Year 2014 | Year 2013 | Year 2012 | Year 2011 | Year 2010 | Year 2009 | Year 2008
Colorado | Capacity Factors
Colorado | Wood | 12.6 | 81.9 | 85.9 | 83.3 | 80.2 | 80.3 | 82.4 | 77.5 | 0.8 | 44.1
Colorado | Other, not Biomass or Gas | 9.1 | 61.2 | 69.2 | 74.3 | 77.2 | 74.4 | 69.9 | 65.4 | 64.2 | 34.7 | 34.2 | 41.7 | 45.3 | 44.4 | 33.6
Colorado | Coal | 4146.1 | 60.2 | 65.4 | 53.4 | 66.2 | 68.5 | 70 | 67.6 | 69.8 | 71 | 71.9 | 72.5 | 68.9 | 74.3 | 72.7 | 80.3
Colorado | Other, Biomass | 16.1 | 51.5 | 53.1 | 54.3 | 53 | 53.9 | 54.5 | 54.1 | 57.5 | 56.6 | 58 | 50.8 | 54 | 50.9 | 49.3 | 44.6
Colorado | Natural Gas - CC | 3242.2 | 41.2 | 40 | 51.6 | 49.4 | 47.1 | 38.7 | 40 | 39.2 | 43 | 34.7 | 36.8 | 36.8 | 38.2 | 44.1 | 46.7
Colorado | Natural Gas - ST | 484.1 | 38 | 28.5 | 24 | 31.5 | 35.8 | 35 | 21.2 | 13.3 | 0.8 | 0.4 | 1 | 0.7 | 0.7 | 1 | 2.9
Colorado | Wind - Onshore | 5064.3 | 38 | 35.7 | 36.5 | 33.4 | 35.1 | 35
Colorado | Solar - PV | 1083.6 | 25 | 24.5 | 26 | 25 | 26 | 25.5 | 23.7 | 21.7 | 23.6 | 23.7 | 17.1 | 24.1 | 20.3 | 23.6 | 24.6
Colorado | Hydroelectric | 689.7 | 22.3 | 26.4 | 27.5 | 30.2 | 30.3 | 31.5 | 31.6 | 27.3 | 29.9 | 20.7 | 25.9 | 35.7 | 27.2 | 32.3 | 34.8
Colorado | Other, Gas | 3 | 9.9 | 24.6 | 79.6
Colorado | Natural Gas - GT | 2538 | 8.1 | 7.2 | 9.3 | 7.6 | 6.5 | 4.8 | 4 | 6.3 | 7.3 | 8.8 | 5.6 | 7.4 | 9.1 | 13.7 | 8.6
Colorado | Natural Gas - IC | 236.3 | 2.5 | 1.1 | 0.7 | 0.5 | 0.8 | 0.8 | 1.1 | 2.3 | 3.7 | 6.9 | 4.6 | 9.2 | 8.5 | 11.2 | 18.5
Colorado | Petroleum - GT | 100 | 0.4 | 0.5 | 0.4 | 0.3 | 0.4 | 0.3 | 0.2 | 0.2 | 0.3 | 0.4 | 0.3 | 0.5 | 0.5 | 0.4 | 0.7
Colorado | Petroleum - IC | 50.5 | 0 | 0.3 | 0 | 0 | 0 | 0 | 0 | 0 | 0 | 0 | 0.2 | 0.3 | 0.2 | 0.2 | 0.2
Colorado | Wind | [7 empty] | 36.1 | 31.9 | 35.6 | 36 | 35.8 | 32.4 | 31.5 | 31.9 | 34.5
Colorado | Usage Factors
Colorado | Pumped Storage | 580.8 | 6.9 | 4.2 | 7 | 8.7 | 10.1 | 12.5 | 11 | 11.8 | 10.8 | 12.6
Colorado | Battery | 10.2 | 1.9 | 1.3 | 2.9 | 1.3 | 1.9 | 0.8
Colorado | All Sources | 18266.7
Colorado | Note: Time adjusted capacity for the year is the capacity of all the generators that were included in the capacity factor calculation. Sources: U.S. Energy Information Administration, Form EIA-860, Annual Electric Generator Report. and U.S. Energy Information Administration, Form EIA-923, Power Plant Operations Report
Connecticut | Connecticut
Connecticut | Generation technology | 2022 Time adjusted capacity (MW) | Year 2022 | Year 2021 | Year 2020 | Year 2019 | Year 2018 | Year 2017 | Year 2016 | Year 2015 | Year 2014 | Year 2013 | Year 2012 | Year 2011 | Year 2010 | Year 2009 | Year 2008
Connecticut | Capacity Factors
Connecticut | Nuclear | 2101.1 | 89.5 | 93.7 | 86.3 | 92.1 | 93 | 90.2 | 90.4 | 95.2 | 85.2 | 92.7 | 92.5 | 86.5 | 90.9 | 90.4 | 87.2
Connecticut | Natural Gas - OTH | 66.3 | 81.5 | 69.4 | 66.9 | 81 | 85.8 | 89.3 | 78.1 | 84.4 | 78.3 | 61.1 | 55
Connecticut | Other, Biomass | 131.1 | 78.6 | 74 | 75.9 | 74.7 | 66.8 | 77.9 | 82.1 | 80.6 | 86 | 85.7 | 84.8 | 81.3 | 93.4 | 91.8 | 88.5
Connecticut | Natural Gas - CC | 3919.4 | 67.7 | 67.6 | 64 | 61.3 | 68.4 | 64.5 | 74.7 | 71.8 | 62.8 | 68 | 70.6 | 77 | 67.1 | 58.2 | 47.4
Connecticut | Wood | 37.5 | 32.2 | 86.3 | 88.7 | 81.9 | 79.7 | 63.6 | 72.3 | 58.1 | 32.4
Connecticut | Hydroelectric | 119.2 | 29.9 | 45.7 | 31.1 | 40.5 | 51.9 | 31 | 20.9 | 28.3 | 40.5 | 37.5 | 29.1 | 53.2 | 36.6 | 47.8 | 52
Connecticut | Wind - Onshore | 5 | 29.3 | 29.1 | 138.7 | 139.4 | 140.4 | 145
Connecticut | Natural Gas - IC | 15.7 | 28.6 | 37.3 | 47.4 | 36.2 | 44.3 | 45.1 | 37.9 | 33.1 | 37.5 | 36 | 43.7
Connecticut | Solar - PV | 256.5 | 18.2 | 16.8 | 17.1 | 16.4 | 15.6 | 15.4 | 20.2 | 19.9 | 17.9
Connecticut | Natural Gas - GT | 585.7 | 12.5 | 13.6 | 14.2 | 13.3 | 15.5 | 17.4 | 16.2 | 16.8 | 14.2 | 16.1 | 13.8 | 14.6 | 16.4 | 10.8 | 11.2
Connecticut | Natural Gas - ST | 457.1 | 5.1 | 2.7 | 4.3 | 3.4 | 5.8 | 3.6 | 8.9 | 13.8 | 13.5 | 25.1 | 25.3 | 24.6 | 25.2 | 26.6 | 20.6
Connecticut | Petroleum - ST | 1242.6 | 1.7 | 0.3 | 0.3 | 0.1 | 1.6 | 0.8 | 0.5 | 1.4 | 3.5 | 1.7 | 1.9 | 1.2 | 3.3 | 1.9 | 2.9
Connecticut | Petroleum - IC | 70.4 | 0.7 | 0.7 | 1.1 | 0.9 | 0.9 | 0.8 | 0.9 | 1.2 | 1.3 | 1 | 0.7 | 0.8 | 0.4 | 0.9 | 0.8
Connecticut | Petroleum - GT | 1059.4 | 0.2 | 0.1 | 0.1 | 0.1 | 0.4 | 0.5 | 0.4 | 0.5 | 0.7 | 0.4 | 0.3 | 0.4 | 0.9 | 0.4 | 0.2
Connecticut | Coal |  |  | 26.8 | 0 | 2 | 10.2 | 6.2 | 5.8 | 18.3 | 25 | 20.8 | 3.2 | 11 | 53.1 | 50 | 90.7
Connecticut | Other, not Biomass or Gas |  |  |  |  | 0 | 0 | 59.8 | 0 | 0 | 3.4 | 41.4 |  |  | 114.9 | 76.6 | 114.4
Connecticut | Wind | [7 empty] | 131.9
Connecticut | Usage Factors
Connecticut | Pumped Storage | 29.4 | 6.3 | 7.1 | 5.5 | 7.3 | 5.5 | 4.7 | 4.2 | 2.2 | 6.5 | 5.6
Connecticut | Battery | 1.6 | 0.8 | 1.2 | 0 | 0 | 0 | 0
Connecticut | All Sources | 10098
Connecticut | Note: Time adjusted capacity for the year is the capacity of all the generators that were included in the capacity factor calculation. Sources: U.S. Energy Information Administration, Form EIA-860, Annual Electric Generator Report. and U.S. Energy Information Administration, Form EIA-923, Power Plant Operations Report
Delaware | Delaware
Delaware | Generation technology | 2022 Time adjusted capacity (MW) | Year 2022 | Year 2021 | Year 2020 | Year 2019 | Year 2018 | Year 2017 | Year 2016 | Year 2015 | Year 2014 | Year 2013 | Year 2012 | Year 2011 | Year 2010 | Year 2009 | Year 2008
Delaware | Capacity Factors
Delaware | Natural Gas - OTH | 28.8 | 85.7 | 91.5 | 93.4 | 88.7 | 85.7 | 86.6 | 86.4 | 86.4 | 40.1 | 71.8
Delaware | Other, Biomass | 14.2 | 63.5 | 63.3 | 67.2 | 57.5 | 55.3 | 58.8 | 63.4 | 71.4 | 73.6 | 81.8 | 87.6 | 87.4 | 63.5 | 58.8 | 87.5
Delaware | Natural Gas - GT | 314 | 33.4 | 25.9 | 34.5 | 44.1 | 29.1 | 30.1 | 36.3 | 34.7 | 21.9 | 2.9 | 19.2 | 8.5 | 3.7 | 2.2 | 2
Delaware | Natural Gas - CC | 1504 | 25.3 | 18.2 | 25.3 | 24.9 | 31.4 | 40.5 | 42.3 | 41.2 | 45.5 | 43.9 | 52.2 | 39.6 | 24.7 | 13.4 | 13.6
Delaware | Wind - Onshore | 2 | 25 | 27.7 | 29.5 | 30.1 | 29.7 | 28.3
Delaware | Other, Gas | 135 | 20.9 | 20.5 | 21.1 | 27.2 | 26 | 29.2 | 31.9 | 27.7 | 28.6 | 41.3 | 24.4 | 17.6 | 0 | 16.4 | 22.8
Delaware | Solar - PV | 38.9 | 18.4 | 17.4 | 16.8 | 18.4 | 17.4 | 18.2 | 18.9 | 18.3 | 19.1 | 19.7 | 20.3 | 13.8
Delaware | Natural Gas - ST | 710 | 5.5 | 4.5 | 2.5 | 2.1 | 4.9 | 3.5 | 12.2 | 8.2 | 12 | 5.6 | 14.8 | 9.1 | 3.4 | 0.7 | 1.5
Delaware | Coal | 410 | 3.5 | 8.1 | 3.4 | 3.8 | 8.1 | 10.2 | 13.5 | 16.9 | 24.5 | 31 | 22.2 | 21.2 | 32.1 | 31.7 | 57.1
Delaware | Petroleum - GT | 114.1 | 0.2 | 0.1 | 0.1 | 0.3 | 0.3 | 0.1 | 0.1 | 0.2 | 0.4 | 0.1 | 0 | 0 | 0.1 | 0.1 | 0.1
Delaware | Petroleum - IC | [12 empty] | 0 | 0 | 0 | 0
Delaware | Petroleum - ST | [13 empty] | 1.7 | 1.2 | 2
Delaware | Wind | [7 empty] | 30.3 | 29.3 | 28.8 | 25.5 | 20.7 | 27.5 | 31.2
Delaware | Usage Factors
Delaware | All Sources | 3271
Delaware | Note: Time adjusted capacity for the year is the capacity of all the generators that were included in the capacity factor calculation. Sources: U.S. Energy Information Administration, Form EIA-860, Annual Electric Generator Report. and U.S. Energy Information Administration, Form EIA-923, Power Plant Operations Report
Florida | Florida
Florida | Generation technology | 2022 Time adjusted capacity (MW) | Year 2022 | Year 2021 | Year 2020 | Year 2019 | Year 2018 | Year 2017 | Year 2016 | Year 2015 | Year 2014 | Year 2013 | Year 2012 | Year 2011 | Year 2010 | Year 2009 | Year 2008
Florida | Capacity Factors
Florida | Nuclear | 3666 | 95.8 | 91.9 | 91.7 | 91.7 | 92.3 | 93.1 | 93.5 | 89.9 | 89.1 | 86.1 | 59 | 64.1 | 69.7 | 84.7 | 93.2
Florida | Wood | 438.2 | 66.9 | 70.6 | 63.3 | 69.3 | 69.6 | 64.3 | 58.4 | 65.9 | 64.7 | 71.3 | 73.7 | 73.5 | 70.1 | 65.5 | 64
Florida | Hydroelectric | 43.5 | 60.6 | 66 | 60.6 | 53.2 | 48.7 | 45.7 | 36.5 | 51.2 | 44.3 | 53.2 | 19.1 | 23 | 23.7 | 27.6 | 26.9
Florida | Natural Gas - CC | 34047.5 | 59.5 | 59 | 61.9 | 62.6 | 61.3 | 56.9 | 60.4 | 61 | 56.7 | 57.3 | 60.7 | 56.2 | 55.9 | 72.6 | 53.7
Florida | Other, Biomass | 703 | 56.7 | 59.4 | 57.6 | 59.9 | 61.1 | 58.3 | 59 | 56.8 | 53.1 | 55.4 | 63 | 64.8 | 62.3 | 62.2 | 63.7
Florida | Coal | 4562 | 43.9 | 45 | 34.4 | 39 | 45.8 | 45.9 | 48.5 | 49.2 | 57.6 | 53.3 | 50.3 | 58.5 | 67 | 60.2 | 71.6
Florida | Other, not Biomass or Gas | 312.9 | 32.9 | 39.1 | 48.1 | 50.7 | 48 | 53.3 | 54.8 | 53.9 | 45.6 | 48.1 | 52.6 | 57 | 47.5 | 42 | 43.3
Florida | Solar - PV | 5587.4 | 22.8 | 23.1 | 23.1 | 22.8 | 23.1 | 22.7 | 18.1 | 17.6 | 18.4 | 18.6 | 18.5 | 20.3 | 21.9 | 15.3
Florida | Natural Gas - IC | 142 | 21.5 | 22.3 | 21.7 | 13.5 | 7.2 | 2.3 | 3.4 | 3.1 | 5.1 | 4.9 | 3.7 | 3 | 3.9 | 5.1 | 2.1
Florida | Natural Gas - ST | 5420.9 | 14.4 | 18.7 | 20.7 | 21.2 | 23.5 | 21.8 | 24.3 | 18.6 | 15.2 | 10 | 14.4 | 12.8 | 11.7 | 8.2 | 17.3
Florida | Natural Gas - GT | 8833.5 | 8.6 | 8 | 6.2 | 7.4 | 8 | 7.5 | 9.4 | 5.8 | 4.6 | 5 | 6.3 | 6.5 | 6.7 | 6.4 | 6
Florida | Petroleum - GT | 1534 | 2.4 | 2.5 | 2 | 2.3 | 2.4 | 1.9 | 2.3 | 2.5 | 1.7 | 1.9 | 2 | 2.4 | 3.9 | 4 | 2.6
Florida | Petroleum - IC | 128.2 | 0 | 0.1 | 0 | 0 | 0 | 0 | 0 | 0.1 | 0 | 0 | 0 | 0.1 | 0.2 | 2.6 | 1.6
Florida | Petroleum - ST |  |  |  |  | 18 | 13 | 12.6 | 7.7 | 13.9 | 13.5 | 13.1 | 15.7 | 15.3 | 19.4 | 24.1 | 24.4
Florida | Usage Factors
Florida | Battery | 526.7 | 1.2 | 1.4 | 3.2 | 5.4 | 1.8
Florida | All Sources | 65945.8
Florida | Note: Time adjusted capacity for the year is the capacity of all the generators that were included in the capacity factor calculation. Sources: U.S. Energy Information Administration, Form EIA-860, Annual Electric Generator Report. and U.S. Energy Information Administration, Form EIA-923, Power Plant Operations Report
Georgia | Georgia
Georgia | Generation technology | 2022 Time adjusted capacity (MW) | Year 2022 | Year 2021 | Year 2020 | Year 2019 | Year 2018 | Year 2017 | Year 2016 | Year 2015 | Year 2014 | Year 2013 | Year 2012 | Year 2011 | Year 2010 | Year 2009 | Year 2008
Georgia | Capacity Factors
Georgia | Nuclear | 4061 | 95.8 | 95.4 | 92 | 94.4 | 96.6 | 94.8 | 96.7 | 95.1 | 91.6 | 92.5 | 95.1 | 90.8 | 94.2 | 89.1 | 88.8
Georgia | Natural Gas - OTH | 0.2 | 95.7 | 101.8 | 0
Georgia | Natural Gas - CC | 8073.2 | 73.4 | 72.9 | 74.6 | 73.3 | 66.6 | 70.3 | 68.2 | 66.9 | 55.2 | 55.1 | 57.5 | 47.8 | 43.6 | 39.4 | 25.7
Georgia | Wood | 952.2 | 67.4 | 70.6 | 68.5 | 69.5 | 65.8 | 68.7 | 63.3 | 67.6 | 67.9 | 67.3 | 65.3 | 68.6 | 70.7 | 65.1 | 61.2
Georgia | Natural Gas - IC | 7 | 66.5 | 77.2 | 66.2 | [11 empty] | 0
Georgia | Other, Biomass | 57.6 | 48.2 | 61.5 | 60.6 | 62.5 | 63.4 | 64.4 | 57.5 | 66.7 | 65.1 | 66.3 | 43.1 | 36.2 | 45.9 | 40.5 | 30.8
Georgia | Petroleum - ST | 144.8 | 46.9 | 17.7 | 25.2 | 25.8 | 28 | 24.3 | 19.4 | 17.5 | 15.1 | 15.8 | 21.3 | 29.3 | 31.6 | 30.9 | 29.2
Georgia | Coal | 6941.1 | 27.5 | 25.9 | 18.8 | 32.3 | 39 | 39.6 | 45.5 | 41.7 | 42.1 | 37.2 | 37.2 | 52.6 | 63.3 | 59.9 | 73.1
Georgia | Natural Gas - ST | 842.9 | 24.8 | 22.8 | 36 | 32.7 | 21.8 | 12.2 | 10.6 | 10.9 | 0.1 | 21 | 0 | 0 | 0.3 | 13.2 | 10.4
Georgia | Solar - PV | 3184.3 | 24.7 | 23.5 | 23.1 | 23 | 22.5 | 23.4 | 24 | 19.2 | 21.8 | 14.7 | 16.6
Georgia | Hydroelectric | 1985 | 18.3 | 21.1 | 26.7 | 22.2 | 20.6 | 13.4 | 16.9 | 16.6 | 17.1 | 20.7 | 12.2 | 14.7 | 18 | 17.9 | 11.8
Georgia | Natural Gas - GT | 7142.8 | 9.4 | 4.7 | 5.7 | 6.7 | 5.4 | 3.9 | 6.3 | 4.4 | 3.1 | 1.9 | 5.3 | 3.6 | 4 | 1.4 | 1.1
Georgia | Petroleum - GT | 1482.5 | 0.9 | 0 | 0 | 0.1 | 0.2 | 0.2 | 0.1 | 0.1 | 0.1 | 0 | 0 | 0 | 0.8 | 0.1 | 0.1
Georgia | Petroleum - IC | 100 | 0.5 | 0.1 | 0.1 | 0.4 | 0.5 | 0.3 | 0.2 | 0.3 | 0.3 | 0.2 | 0.2 | 0.2 | 0.4 | 0.4 | 0.3
Georgia | Other, not Biomass or Gas |  |  | 39 |  |  |  | 44.5 | 47.1 |  | 32.5
Georgia | Usage Factors
Georgia | Pumped Storage | 1897.4 | 11 | 11.6 | 13.2 | 15.2 | 12.9 | 14.2 | 14 | 14 | 13.1 | 13
Georgia | Battery | 62 | 6 | 3.6 | 0.1 | 0.3 | 0.9 | 0.6 | 0.3
Georgia | All Sources | 36934
Georgia | Note: Time adjusted capacity for the year is the capacity of all the generators that were included in the capacity factor calculation. Sources: U.S. Energy Information Administration, Form EIA-860, Annual Electric Generator Report. and U.S. Energy Information Administration, Form EIA-923, Power Plant Operations Report
Hawaii | Hawaii
Hawaii | Generation technology | 2022 Time adjusted capacity (MW) | Year 2022 | Year 2021 | Year 2020 | Year 2019 | Year 2018 | Year 2017 | Year 2016 | Year 2015 | Year 2014 | Year 2013 | Year 2012 | Year 2011 | Year 2010 | Year 2009 | Year 2008
Hawaii | Capacity Factors
Hawaii | Wood | 7.5 | 78.5
Hawaii | Other, not Biomass or Gas | 27.5 | 70 |  | 59.7 | 74.8 | 82.5 | 79.5 | 77.9 | 77.2 | 90.5 | 88.5
Hawaii | Coal | 119.8 | 63.5 | 70.2 | 74.9 | 83.5 | 84.1 | 88.5 | 95.7 | 83.7 | 94 | 87.2 | 95 | 87.7 | 95.6 | 94.2 | 101.1
Hawaii | Geothermal | 43 | 55.3 | 48.8 | 2.6 | 0 | 29.2 | 85.6 | 68.9 | 61.2 | 67.4 | 73 | 72.4 | 82.4 | 73.9 | 61.7 | 86.1
Hawaii | Petroleum - ST | 1018.2 | 41.5 | 36.9 | 38.4 | 41.1 | 41.6 | 41.2 | 42.1 | 43.4 | 44.4 | 42.8 | 45.3 | 48.5 | 49.1 | 50.1 | 52.2
Hawaii | Hydroelectric | 32.4 | 38.8 | 40.5 | 34.7 | 33 | 42.5 | 29.1 | 42 | 55.3 | 43 | 35.8 | 48.8 | 42.2 | 31.9 | 50.8 | 38.5
Hawaii | Wind - Onshore | 233.2 | 30.6 | 32.2 | 32 | 29.4 | 33.4 | 29.5
Hawaii | Other, Biomass | 146.4 | 30.1 | 32.4 | 32.9 | 38.3 | 24.2 | 25.6 | 25.6 | 25.3 | 26.4 | 25.5 | 24.6 | 26 | 25 | 37.6 | 55.1
Hawaii | Solar - PV | 304.4 | 20.8 | 20.3 | 19.7 | 20 | 20.8 | 21.8 | 21.2 | 16.6 | 17.5 | 14.6 | 22.9 | 18.6 | 16.7 | 13.1
Hawaii | Petroleum - IC | 185 | 16.1 | 15.2 | 16.6 | 20.4 | 18.6 | 21.2 | 20.6 | 22.3 | 21.2 | 21.3 | 23.1 | 25.4 | 26.3 | 25.1 | 23.4
Hawaii | Petroleum - GT | 337.1 | 12.7 | 15.2 | 11 | 12.2 | 13 | 13.4 | 11.5 | 12 | 13.9 | 9.2 | 22.5 | 31.5 | 32.2 | 30.4 | 27.9
Hawaii | Other, Gas | [5 empty] | 82.7 | 88.3 | 86.6 | 92.1 | 90.4 | 73.3 | 75.1 | 63.8 | 87.8 | 90.3 | 85.1
Hawaii | Wind | [7 empty] | 35.4 | 34 | 32.1 | 27.9 | 38.8 | 44.8 | 48.4 | 45 | 42.8
Hawaii | Usage Factors
Hawaii | Battery | 91.7 | 5 | 6.1 | 5 | 0.2 | 0.3 | 0.4 | 8.5 | 0 | 0 | 0
Hawaii | All Sources | 2985.9
Hawaii | Note: Time adjusted capacity for the year is the capacity of all the generators that were included in the capacity factor calculation. Sources: U.S. Energy Information Administration, Form EIA-860, Annual Electric Generator Report. and U.S. Energy Information Administration, Form EIA-923, Power Plant Operations Report
Idaho | Idaho
Idaho | Generation technology | 2022 Time adjusted capacity (MW) | Year 2022 | Year 2021 | Year 2020 | Year 2019 | Year 2018 | Year 2017 | Year 2016 | Year 2015 | Year 2014 | Year 2013 | Year 2012 | Year 2011 | Year 2010 | Year 2009 | Year 2008
Idaho | Capacity Factors
Idaho | Geothermal | 10 | 104.4 | 106.1 | 103.1 | 109.1 | 94.9 | 96.4 | 82 | 86.3 | 90 | 45.3 | 37.8 | 32.2 | 36.4 | 43.6 | 46.4
Idaho | Wood | 66.1 | 72.5 | 77.6 | 82.7 | 81.5 | 80.3 | 75.2 | 89.2 | 87.1 | 82.4 | 91.4 | 86.2 | 85.9 | 84.6 | 87.9 | 88.8
Idaho | Natural Gas - CC | 595 | 61.5 | 77.9 | 66.7 | 68.8 | 56.8 | 56 | 56.2 | 65.7 | 47.9 | 61 | 46.5 | 39.2 | 63.2 | 55.5 | 60.7
Idaho | Other, Biomass | 19.1 | 53.7 | 54.3 | 59.7 | 48.6 | 47.6 | 57.7 | 58.4 | 57.4 | 58.1 | 68.4 | 52.6 | 53.4 | 44.9 | 0
Idaho | Natural Gas - ST | 16.7 | 51.3 | 55.6 | 75.5 | 51.6 | 27 | 40.5 | 43.7 | 0 | 0 | 0
Idaho | Other, not Biomass or Gas | 14.8 | 39 | 47.8 | 40.6 | 50.6 | 49.3 | 52.7 | 50 | 62.3 | 57.8 | 59.4 | 53.3 | 59.9 | 60.7 | 55.8 | 53.5
Idaho | Hydroelectric | 2672.3 | 35.7 | 34.8 | 39.1 | 42.7 | 45.5 | 44.9 | 38 | 36.9 | 38 | 35.8 | 45.9 | 56.6 | 38.7 | 44.4 | 45.4
Idaho | Wind - Onshore | 968.3 | 28.8 | 31.5 | 32.5 | 30 | 31.2 | 29.9
Idaho | Solar - PV | 242 | 24.9 | 26.6 | 26.6 | 26.4 | 26.4 | 23.9 | 17.5
Idaho | Natural Gas - GT | 627.7 | 18.4 | 21.7 | 16.4 | 17.1 | 9.5 | 5.5 | 7.7 | 9.7 | 2.8 | 6.6 | 2.2 | 2.5 | 3.1 | 4.9 | 3.9
Idaho | Petroleum - IC | 5.4 | 0.1 | 0.1 | 0.1 | 0.1 | 0.1 | 0 | 0.1 | 0.1 | 0 | 0.1 | 0.1 | 0.1 | 0.2 | 0.1 | 0.3
Idaho | Coal |  |  | 67.7 | 44.8 | 70.2 | 64 | 72.8 | 69.6 | 63.5 | 56 | 69.6 | 61.2 | 57.4 | 60.4 | 44.2 | 48.2
Idaho | Wind | [7 empty] | 30.2 | 26.9 | 33.3 | 29.2 | 31.7 | 31.7 | 26.5 | 25.2 | 24.5
Idaho | Usage Factors
Idaho | All Sources | 5237.4
Idaho | Note: Time adjusted capacity for the year is the capacity of all the generators that were included in the capacity factor calculation. Sources: U.S. Energy Information Administration, Form EIA-860, Annual Electric Generator Report. and U.S. Energy Information Administration, Form EIA-923, Power Plant Operations Report
Illinois | Illinois
Illinois | Generation technology | 2022 Time adjusted capacity (MW) | Year 2022 | Year 2021 | Year 2020 | Year 2019 | Year 2018 | Year 2017 | Year 2016 | Year 2015 | Year 2014 | Year 2013 | Year 2012 | Year 2011 | Year 2010 | Year 2009 | Year 2008
Illinois | Capacity Factors
Illinois | Nuclear | 11567.6 | 97.6 | 95.6 | 98.5 | 97.3 | 96.7 | 95.8 | 96.9 | 95.8 | 96.6 | 95.8 | 95.1 | 95.2 | 96 | 95.3 | 95.2
Illinois | Other, not Biomass or Gas | 78 | 80.3 | 77.3 | 77.9 | 73.4 | 65.3 | 74.4 |  |  | 28.1
Illinois | Coal | 8412.6 | 54.2 | 51.8 | 35.6 | 45.5 | 54.1 | 47.9 | 47.1 | 55.2 | 64.5 | 64.9 | 61.6 | 68 | 67.7 | 65.5 | 70.5
Illinois | Other, Gas | 36.5 | 54.1 | 58.2 | 65.7 | 56.8 | 53.7 | 60.9 | 71.2 | 61.5 | 38.3 | 38.1 | 61.1 | 59.7 | 60.2 | 17.3 | 6.9
Illinois | Other, Biomass | 60.3 | 52.4 | 56.9 | 50.7 | 53.5 | 52.2 | 44.4 | 48.1 | 50 | 51.2 | 54.5 | 57 | 54.2 | 53.2 | 53.6 | 50.4
Illinois | Natural Gas - CC | 4276 | 41 | 40.8 | 54.5 | 48.9 | 36.9 | 33.5 | 34.2 | 26.7 | 12.6 | 18.2 | 30.2 | 13.8 | 12.2 | 10.8 | 8.1
Illinois | Hydroelectric | 32.9 | 40 | 44.3 | 45.1 | 41.5 | 49.1 | 41.9 | 44.3 | 41.7 | 44.3 | 40.3 | 33.2 | 39.9 | 33.8 | 37.8 | 38.7
Illinois | Wind - Onshore | 7004.7 | 38.2 | 33.9 | 32.4 | 33.9 | 31 | 34.9
Illinois | Solar - PV | 750.5 | 22.6 | 17.9 | 16.3 | 17.4 | 18.6 | 18.1 | 16.9 | 17.4 | 18.1 | 18.8 | 9.9 | 17.8 | 17.9
Illinois | Natural Gas - ST | 1538.5 | 8.3 | 10.2 | 9.3 | 12 | 5.8 | 15.7 | 13 | 10.3 | 5.1 | 1 | 2.5 | 5.6 | 1.9 | 2.1 | 4.3
Illinois | Natural Gas - IC | 185.2 | 4.9 | 4.2 | 3.6 | 3.8 | 3.3 | 1.9 | 2.3 | 1.1 | 1.7 | 1.5 | 2.1 | 2 | 1.5 | 0.7 | 1.8
Illinois | Natural Gas - GT | 10490.7 | 2.7 | 7 | 5.7 | 4.4 | 5 | 3.9 | 5.8 | 3.2 | 2.2 | 2.2 | 3.4 | 2.3 | 2.4 | 1.2 | 2
Illinois | Petroleum - IC | 301.7 | 0.2 | 0.4 | 0.2 | 0.1 | 0.2 | 0.2 | 0.2 | 0.1 | 0.1 | 0.1 | 0.1 | 0.2 | 0.2 | 0.1 | 0.1
Illinois | Petroleum - GT | 360.5 | 0.1 | 0.1 | 0 | 0.1 | 0.1 | 0.2 | 0.1 | 0 | 0.1 | 0 | 0.1 | 0 | 0.2 | 0.1 | 0.2
Illinois | Petroleum - ST | [12 empty] | 0 | 0 | 0 | 0
Illinois | Wind | [7 empty] | 31.7 | 33.4 | 32.6 | 31.2 | 29.4 | 29.2 | 28.1 | 28.4 | 33.4
Illinois | Usage Factors
Illinois | Battery | 115.7 | 4.1 | 4.7 | 3.9 | 3.3 | 7.8 | 9.7 | 4.8 | 2.1 | 0.7
Illinois | All Sources | 45211.4
Illinois | Note: Time adjusted capacity for the year is the capacity of all the generators that were included in the capacity factor calculation. Sources: U.S. Energy Information Administration, Form EIA-860, Annual Electric Generator Report. and U.S. Energy Information Administration, Form EIA-923, Power Plant Operations Report
Indiana | Indiana
Indiana | Generation technology | 2022 Time adjusted capacity (MW) | Year 2022 | Year 2021 | Year 2020 | Year 2019 | Year 2018 | Year 2017 | Year 2016 | Year 2015 | Year 2014 | Year 2013 | Year 2012 | Year 2011 | Year 2010 | Year 2009 | Year 2008
Indiana | Capacity Factors
Indiana | Natural Gas - CC | 3875 | 74.2 | 61 | 77.1 | 78.6 | 68.1 | 63.7 | 72.4 | 61.7 | 36.8 | 34.1 | 54.8 | 36.7 | 21.7 | 12.8 | 12.2
Indiana | Other, Gas | 545.1 | 64.4 | 61.9 | 64.1 | 60.6 | 59.3 | 47.4 | 50.2 | 53.4 | 48.9 | 53.4 | 57.5 | 55.6 | 56.1 | 47.6 | 52.7
Indiana | Other, Biomass | 72.1 | 61.7 | 69.9 | 74.1 | 76.8 | 73.2 | 71.8 | 67.4 | 72 | 69.1 | 72.5 | 68.2 | 74.1 | 74.1 | 78.1 | 78.6
Indiana | Hydroelectric | 70.6 | 59.9 | 64.8 | 46.6 | 44.1 | 42.1 | 57.8 | 80.3 | 72.1 | 70.1 | 73.1 | 82.4 | 77.9 | 86.5 | 96 | 83
Indiana | Other, not Biomass or Gas | 88 | 59.1 | 60.3 | 61.2 | 40.2 | 38.5 | 36.8 | 44 | 51.3 | 44.4 | 42.4 | 34.8 | 35.5 | 47 | 42.3 | 43.7
Indiana | Coal | 13842.5 | 43.4 | 43.3 | 36.3 | 46.5 | 58.2 | 53.2 | 51.6 | 50.9 | 60.3 | 57.6 | 55.9 | 62.8 | 66.4 | 62.8 | 70.7
Indiana | Wind - Onshore | 3453.1 | 33 | 29 | 29.9 | 30.7 | 29.2 | 29.8
Indiana | Natural Gas - ST | 802.6 | 23.3 | 24.9 | 27.2 | 18 | 19.8 | 18.7 | 32.4 | 30.2 | 24.1 | 54.6 |  |  |  | 0 | 0
Indiana | Solar - PV | 613.4 | 20.1 | 17.1 | 15.9 | 16.7 | 16.8 | 17.4 | 18.4 | 17.8 | 17.7 | 22.6 | 0
Indiana | Natural Gas - IC | 25 | 18 | 14.2 | 17.7 | 26.4 | 25.6 | 23.9 | 22.2 | 18 | 17.9 | 43.6 | 11.2 | 10.6 |  |  | 0.8
Indiana | Natural Gas - GT | 3354.5 | 10.8 | 9.9 | 7.5 | 6.5 | 8.7 | 6 | 4.9 | 3.4 | 1.4 | 2.2 | 2.8 | 1.8 | 1.8 | 0.7 | 1
Indiana | Petroleum - GT | 37 | 9.3 | 10 | 8.1 | 5.7 | 3.8 | 2.2 | 2 | 1.9 | 0.6 | 0.5 | 0.7 | 0.7 | 0.5 | 0 | 0.2
Indiana | Petroleum - IC | 58.8 | 1.4 | 1.4 | 3 | 2.2 | 2.2 | 1.9 | 1.5 | 2 | 2.2 | 2.8 | 2 | 1.3 | 1 | 0.4 | 0.3
Indiana | Petroleum - ST | [11 empty] | 0 | 0.1 | 3.2 | 0 | 0.2
Indiana | Wind | [7 empty] | 29.4 | 29.6 | 25.6 | 25.8 | 26.8 | 28 | 29.5 | 23.1 | 30.9
Indiana | Usage Factors
Indiana | Battery | 36 | 0.6 | 0.5 | 0.2 | 0.1 | 0 | 0 | 0
Indiana | All Sources | 26873.7
Indiana | Note: Time adjusted capacity for the year is the capacity of all the generators that were included in the capacity factor calculation. Sources: U.S. Energy Information Administration, Form EIA-860, Annual Electric Generator Report. and U.S. Energy Information Administration, Form EIA-923, Power Plant Operations Report
Iowa | Iowa
Iowa | Generation technology | 2022 Time adjusted capacity (MW) | Year 2022 | Year 2021 | Year 2020 | Year 2019 | Year 2018 | Year 2017 | Year 2016 | Year 2015 | Year 2014 | Year 2013 | Year 2012 | Year 2011 | Year 2010 | Year 2009 | Year 2008
Iowa | Capacity Factors
Iowa | Other, Biomass | 20.6 | 58.2 | 62.4 | 64.8 | 72.1 | 74.4 | 73 | 79.3 | 79.8 | 80.3 | 82.6 | 63.2 | 65.5 | 85.1 | 85.8 | 86.7
Iowa | Hydroelectric | 209.4 | 55.1 | 61.3 | 77.6 | 62.1 | 72.1 | 80.6 | 72 | 75.6 | 69.2 | 59 | 59.9 | 73.3 | 75.1 | 76.9 | 65.9
Iowa | Wind - Onshore | 12039.6 | 43.2 | 36.6 | 36.7 | 34.1 | 33.6 | 35.8
Iowa | Coal | 5068.5 | 41.3 | 48.2 | 30.8 | 47.8 | 61.1 | 53.2 | 51.2 | 54.9 | 59.1 | 58 | 60.1 | 63.5 | 68.4 | 60.8 | 66.7
Iowa | Natural Gas - CC | 1752.5 | 39.9 | 35 | 37.4 | 43.1 | 41.1 | 26.8 | 24.5 | 21.2 | 11.5 | 10.6 | 14.3 | 7.4 | 10.5 | 9.7 | 19.9
Iowa | Solar - PV | 196.6 | 21.4 | 23.1 | 16.1 | 15.9 | 14.7 | 14.2 | 3.5
Iowa | Natural Gas - ST | 578.3 | 13.4 | 16.8 | 13.2 | 8.2 | 7.7 | 8.6 | 6.2 | 9 | 3.5 | 6.9 | 20.2 |  |  | 129.3 | 101.7
Iowa | Petroleum - ST | 39.5 | 6.4 | 13.2 | 37 | 33.7 | 17.6 | 17 | 17.9 | 19 | 40.2 | 41.3 | 41.6 | 0
Iowa | Petroleum - GT | 334.3 | 5.5 | 0.7 | 0 | 0.1 | 0.1 | 0.1 | 0.2 | 0.1 | 0.3 | 0.6 | 1.1 | 0.5 | 0.6 | 0.4 | 0.5
Iowa | Natural Gas - IC | 164.1 | 5.1 | 4.3 | 0.3 | 0.4 | 0.3 | 0.4 | 0.5 | 0.2 | 0.3 | 0.1 | 0.2 | 0.2 | 0.1 | 0.1 | 0.1
Iowa | Natural Gas - GT | 1123.4 | 3.4 | 5.1 | 4.5 | 4.5 | 4.7 | 3.3 | 2.4 | 1 | 1 | 1.3 | 1.4 | 1.1 | 1.6 | 0.5 | 0.5
Iowa | Petroleum - IC | 594.5 | 0.2 | 0.4 | 0.2 | 0.2 | 0.2 | 0.7 | 2.7 | 0.4 | 0.1 | 0.1 | 0.2 | 0.1 | 0.1 | 0.1 | 0.1
Iowa | Nuclear |  |  |  | 66 | 99.4 | 92.9 | 99 | 89 | 99.5 | 78.8 | 101 | 82.3 | 99 | 84.6 | 88.8 | 103.7
Iowa | Other, not Biomass or Gas | [9 empty] | 0.8
Iowa | Wind | [7 empty] | 36.2 | 35.5 | 36.1 | 35.5 | 35.2 | 33.5 | 29.1 | 28.2 | 30.2
Iowa | Usage Factors
Iowa | Battery | 3.9 | 0.4 | 1.6 | 4.1 | 6.6
Iowa | All Sources | 22125.2
Iowa | Note: Time adjusted capacity for the year is the capacity of all the generators that were included in the capacity factor calculation. Sources: U.S. Energy Information Administration, Form EIA-860, Annual Electric Generator Report. and U.S. Energy Information Administration, Form EIA-923, Power Plant Operations Report
Kansas | Kansas
Kansas | Generation technology | 2022 Time adjusted capacity (MW) | Year 2022 | Year 2021 | Year 2020 | Year 2019 | Year 2018 | Year 2017 | Year 2016 | Year 2015 | Year 2014 | Year 2013 | Year 2012 | Year 2011 | Year 2010 | Year 2009 | Year 2008
Kansas | Capacity Factors
Kansas | Nuclear | 1225 | 83.7 | 79.9 | 98.3 | 86.2 | 85.5 | 99.2 | 79.9 | 84.1 | 83.3 | 69.7 | 80.4 | 71.4 | 94 | 86.3 | 83.5
Kansas | Other, Biomass | 9 | 77.2 | 74.5 | 80.6 | 79.5 | 84.4 | 76.6 | 74.4 | 78.5 | 48.4 | 92.3 | 92 | 94.5 | 92.1
Kansas | Natural Gas - CC | 266 | 62.9 | 57.2 | 63 | 50.3 | 55.5 | 43.8 | 31.2 | 0
Kansas | Coal | 4521.4 | 51.4 | 49.2 | 43.2 | 42.5 | 49.7 | 47.2 | 56.5 | 57.5 | 64.6 | 65.7 | 61.3 | 69.9 | 72 | 71.5 | 75
Kansas | Wind - Onshore | 8221.3 | 41.2 | 40.3 | 42.4 | 41 | 42.1 | 42.7
Kansas | Hydroelectric | 7 | 38.6 | 48.8 | 52.7 | 33.4 | 43.1 | 47.6 | 49.7 | 30.9 | 26.4 | 23.7 | 16.9 | 22.7 | 58 | 56.2 | 46.3
Kansas | Solar - PV | 35.3 | 23.8 | 23.1 | 25.5 | 14.4 | 21 | 19.6 | 20 | 23
Kansas | Other, not Biomass or Gas | 0.8 | 11.8 | 71 | 70.7 | 71.3 | 71.5 | 67.5 | 0 | 0 | 0 | 0
Kansas | Natural Gas - GT | 2192.6 | 7.4 | 5.7 | 5.4 | 7.8 | 5.5 | 2.8 | 3.6 | 3 | 3.1 | 2.8 | 5.3 | 4 | 3.8 | 3.3 | 2.3
Kansas | Natural Gas - IC | 586.7 | 6.6 | 4.6 | 2.6 | 4.2 | 5.5 | 4.2 | 4.6 | 2.3 | 1.6 | 1.2 | 1.8 | 1.8 | 1.5 | 4.3 | 1.2
Kansas | Petroleum - GT | 223.6 | 1.3 | 1.7 | 0.3 | 0.8 | 0.5 | 0.2 | 0.3 | 0.4 | 0.4 | 0 | 0.2 | 0.1 | 0.1 | 0.1 | 0.1
Kansas | Natural Gas - ST | 806 | 0.7 | 0.4 | 0.5 | 2 | 3.3 | 2.8 | 3.4 | 5.2 | 5.3 | 9.2 | 12 | 10.2 | 9.1 | 11.1 | 10.7
Kansas | Petroleum - IC | 312.5 | 0.4 | 0.5 | 0.2 | 0.2 | 0.1 | 0.1 | 0.2 | 0.1 | 0.1 | 0.2 | 0.5 | 0.3 | 0.3 | 0.3 | 0.2
Kansas | Wind | [7 empty] | 41.9 | 40.8 | 41.7 | 39.6 | 36 | 38.9 | 36.7 | 33.6 | 41.8
Kansas | Usage Factors
Kansas | All Sources | 18407.2
Kansas | Note: Time adjusted capacity for the year is the capacity of all the generators that were included in the capacity factor calculation. Sources: U.S. Energy Information Administration, Form EIA-860, Annual Electric Generator Report. and U.S. Energy Information Administration, Form EIA-923, Power Plant Operations Report
Kentucky | Kentucky
Kentucky | Generation technology | 2022 Time adjusted capacity (MW) | Year 2022 | Year 2021 | Year 2020 | Year 2019 | Year 2018 | Year 2017 | Year 2016 | Year 2015 | Year 2014 | Year 2013 | Year 2012 | Year 2011 | Year 2010 | Year 2009 | Year 2008
Kentucky | Capacity Factors
Kentucky | Wood | 52.3 | 74.8 | 74.8 | 56.8 | 65.3 | 75.8 | 87.1 | 85 | 82.4 | 82.5 | 53 | 53.9 | 80.1 | 80.7 | 61.4 | 88
Kentucky | Natural Gas - CC | 1763 | 73.2 | 73.3 | 74.3 | 75.2 | 68.6 | 55.1 | 83.8 | 83.2
Kentucky | Coal | 9180 | 58.9 | 60.8 | 49.9 | 52.3 | 57.2 | 54.4 | 59.1 | 59.9 | 64.2 | 63.6 | 62.8 | 69.7 | 73 | 67.9 | 75.3
Kentucky | Other, Biomass | 22.2 | 54 | 59.2 | 58.7 | 54.3 | 58.3 | 65.7 | 63.5 | 63.6 | 59.3 | 66.4 | 62.3 | 61.7 | 58.3 | 65.5 | 75.6
Kentucky | Hydroelectric | 1137.4 | 45.5 | 49 | 50.2 | 42.1 | 44 | 46.3 | 38.1 | 46.5 | 43 | 45 | 32.5 | 41.3 | 35.8 | 46 | 26.5
Kentucky | Natural Gas - ST | 483 | 18.6 | 24.2 | 40 | 46.7 | 27.4 | 24.8 | 23.2
Kentucky | Solar - PV | 32 | 16.7 | 19.2 | 18.7 | 19.7 | 17.1 | 19.1 | 22.8
Kentucky | Natural Gas - GT | 4905.6 | 11.1 | 6.1 | 4.4 | 6 | 7.6 | 5.4 | 6.2 | 7.6 | 5.7 | 3.2 | 6.3 | 3.1 | 4 | 1.9 | 2.1
Kentucky | Petroleum - IC | 11.9 | 0 | 0 | 0 | 0 | 0 | 0 | 0 | 0 | 1 | 0.9 | 1.5 | 1.6 | 2 | 1.1 | 0.8
Kentucky | Petroleum - GT | [10 empty] | 0.1 | 0 | 1.4 | 0 | 0.4 | 0.8
Kentucky | Petroleum - ST | [8 empty] | 0
Kentucky | Usage Factors
Kentucky | All Sources | 17587.4
Kentucky | Note: Time adjusted capacity for the year is the capacity of all the generators that were included in the capacity factor calculation. Sources: U.S. Energy Information Administration, Form EIA-860, Annual Electric Generator Report. and U.S. Energy Information Administration, Form EIA-923, Power Plant Operations Report
Louisiana | Louisiana
Louisiana | Generation technology | 2022 Time adjusted capacity (MW) | Year 2022 | Year 2021 | Year 2020 | Year 2019 | Year 2018 | Year 2017 | Year 2016 | Year 2015 | Year 2014 | Year 2013 | Year 2012 | Year 2011 | Year 2010 | Year 2009 | Year 2008
Louisiana | Capacity Factors
Louisiana | Nuclear | 2132 | 86.6 | 92.3 | 90.5 | 74.9 | 91.8 | 82.6 | 91.5 | 82.1 | 92.7 | 91.1 | 83.6 | 88.9 | 99.3 | 89.5 | 81.3
Louisiana | Other, Gas | 162.7 | 85.2 | 75 | 83.8 | 85.2 | 79.9 | 78.9 | 82.4 | 80.7 | 96.8 | 69.3 | 86.1 | 67 | 59.9 | 55.3 | 56.5
Louisiana | Wood | 408 | 74.9 | 75.9 | 77.1 | 77.3 | 78.2 | 79.1 | 77.5 | 73.7 | 74 | 73.8 | 66 | 67.8 | 70.8 | 56.5 | 68.5
Louisiana | Other, Biomass | 14.1 | 65.1 | 68.1 | 47.7 | 68 | 65.4 | 72.4 | 66.2 | 73.4 | 70.4 | 60.8 | 50.2 | 58.6 | 61.3 | 55.6 | 58.3
Louisiana | Natural Gas - CC | 9695.8 | 63.9 | 55.7 | 62 | 64.5 | 64.5 | 60.6 | 67 | 68 | 59.3 | 50.1 | 55.9 | 48.6 | 47.7 | 42.5 | 42.2
Louisiana | Hydroelectric | 192 | 54.5 | 65.9 | 71.4 | 81.2 | 70.1 | 53.9 | 65.4 | 59.4 | 64.8 | 62.1 | 40.3 | 62.1 | 65.9 | 73.5 | 63.1
Louisiana | Petroleum - ST | 818.3 | 51.6 | 66 | 60.4 | 54.6 | 72.7 | 69.6 | 73.1 | 64.8 | 73.6 | 72.2 | 48.6 | 65 | 48.1 | 66.5 | 77.6
Louisiana | Coal | 2074.1 | 43.5 | 31.4 | 12.9 | 27.8 | 43.9 | 47.1 | 45.6 | 55.4 | 61 | 66.3 | 69 | 81.3 | 80.7 | 76.4 | 79.2
Louisiana | Natural Gas - GT | 2972.9 | 37.1 | 35.3 | 32.6 | 35.6 | 35.6 | 34.8 | 34.5 | 35.4 | 38.9 | 42.1 | 21.6 | 32.1 | 32.3 | 30 | 32.7
Louisiana | Natural Gas - IC | 84.9 | 27.8 | 25.9 | 18.1 | 16 | 30 | 29.4 | 21.4 | 24.9 | 22.5 | 39.7 | 0.1 | 0.4 | 0.3 | 0.5 | 0.1
Louisiana | Solar - PV | 82.9 | 24.1 | 22.4 | 9 | 15.6 | 15.7 | 25.1
Louisiana | Other, not Biomass or Gas | 329.2 | 18.3 | 14.1 | 16 | 22.3 | 26.3 | 24.3 | 28.6 | 29.5 | 23.7 | 23.4 | 16.9 | 19.6 | 29 | 22.7 | 15.5
Louisiana | Natural Gas - ST | 5661.3 | 15.6 | 13.8 | 18.9 | 25.6 | 20 | 17.5 | 18.6 | 17 | 16.8 | 17.2 | 22.2 | 20.2 | 17.7 | 14.5 | 15.6
Louisiana | Petroleum - GT | 32.1 | 3.1 | 1.5 | 0.3 | 3 | 3 | 4.3 | 1.1 | 2.9 | 2 | 0.3 | 0.4 | 0.3 | 0.2 | 0 | 0
Louisiana | Petroleum - IC | 17.6 | 0 | 0 | 0 | 0 | 0 | 0 | 0 | 0 | 0 | 0 | 0 | 0.2 | 0.1 | 0.3 | 0.1
Louisiana | Natural Gas - OTH | [9 empty] | 0 | 0 | 23.5 | 16.5 | 13.1 | 8.3 | 8.7
Louisiana | Usage Factors
Louisiana | Battery | 0.5 | 0 | 0 | 0 | 0 | 0 | 0
Louisiana | All Sources | 24678.4
Louisiana | Note: Time adjusted capacity for the year is the capacity of all the generators that were included in the capacity factor calculation. Sources: U.S. Energy Information Administration, Form EIA-860, Annual Electric Generator Report. and U.S. Energy Information Administration, Form EIA-923, Power Plant Operations Report
Maine | Maine
Maine | Generation technology | 2022 Time adjusted capacity (MW) | Year 2022 | Year 2021 | Year 2020 | Year 2019 | Year 2018 | Year 2017 | Year 2016 | Year 2015 | Year 2014 | Year 2013 | Year 2012 | Year 2011 | Year 2010 | Year 2009 | Year 2008
Maine | Capacity Factors
Maine | Other, not Biomass or Gas | 22 | 53.6 | 50.7 | 53 | 50.2 | 55.4 | 56.5 | 53.1 | 41.7 | 50.2 | 49.4 | 46.6
Maine | Wood | 450 | 50.5 | 54.1 | 50.6 | 47.3 | 50.7 | 51 | 45.1 | 48.5 | 51.6 | 51.8 | 55.7 | 48.1 | 54.3 | 53.7 | 60.9
Maine | Hydroelectric | 725.8 | 48.2 | 40 | 49.1 | 54.5 | 50.8 | 52.8 | 46.6 | 52.6 | 56.4 | 55.5 | 57.3 | 61.2 | 58.8 | 65.2 | 69.5
Maine | Other, Biomass | 38.6 | 40 | 52.2 | 54.2 | 58.3 | 68.9 | 81.7 | 82.1 | 80 | 84.3 | 83.1 | 83.6 | 77.7 | 81.1 | 81 | 77
Maine | Natural Gas - CC | 1279.7 | 31.8 | 24.4 | 12 | 11.5 | 16.7 | 17.4 | 28.7 | 22.5 | 30.6 | 26.5 | 36.9 | 44.3 | 58.8 | 35 | 34.8
Maine | Wind - Onshore | 1012.8 | 30.6 | 29.2 | 29.4 | 30.9 | 29.5 | 29.5
Maine | Solar - PV | 247.7 | 19.3 | 16.8 | 14 | 14.4 | 24.5 | 14
Maine | Natural Gas - GT | 312 | 16.1 | 15.3 | 14.7 | 14 | 28.8 | 9.1 | 7.9 | 16.2 | 32.7 | 71.9 | 70.5 | 73.6 | 55.1 | 39.4 | 55
Maine | Natural Gas - ST | 80 | 13.5 | 12.2 | 0 | 0 | 0 | 0 | 0.4 | 2.2 | 39.4 | 63.4 | 65 | 61.3
Maine | Petroleum - ST | 810.9 | 3.3 | 0.1 | 0.2 | 0.1 | 2.2 | 1.5 | 1.3 | 6.6 | 3.4 | 2.7 | 0.8 | 1.1 | 2.1 | 3 | 2.6
Maine | Petroleum - IC | 1.8 | 0.7 | 0.2 | 0.9 | 0 | 0.1 | 0.1 | 0.1 | 0.1 | 0.2 | 0.3 | 0.1 | 0.3 | 0.6 | 0.3 | 0.4
Maine | Petroleum - GT | 32 | 0.1 | 0.1 | 0.6 | 0.5 | 0.7 | 0.5 | 0.2 | 0.8 | 0.7 | 0.2 | 0.1 | 0.2 | 0.2 | 0.1 | 0.2
Maine | Coal | [9 empty] | 79 | 82.1 | 83.3 | 84.4 | 81 | 61.3 | 76.9
Maine | Wind | [7 empty] | 28.4 | 31.3 | 29.1 | 27.8 | 25 | 27.8 | 25.4 | 28.8 | 35.4
Maine | Usage Factors
Maine | Battery | 46.3 | 4.6 | 6.7 | 9.4 | 9.9 | 11 | 11.6
Maine | All Sources | 5059.7
Maine | Note: Time adjusted capacity for the year is the capacity of all the generators that were included in the capacity factor calculation. Sources: U.S. Energy Information Administration, Form EIA-860, Annual Electric Generator Report. and U.S. Energy Information Administration, Form EIA-923, Power Plant Operations Report
Montana | Montana
Montana | Generation technology | 2022 Time adjusted capacity (MW) | Year 2022 | Year 2021 | Year 2020 | Year 2019 | Year 2018 | Year 2017 | Year 2016 | Year 2015 | Year 2014 | Year 2013 | Year 2012 | Year 2011 | Year 2010 | Year 2009 | Year 2008
Montana | Capacity Factors
Montana | Petroleum - ST | 52 | 100.8 | 99.7 | 100.6 | 100.9 | 97.2 | 100.9 | 99 | 109.8 | 88.8 | 98.5 | 99.6 | 97.5 | 87.3 | 99.5 | 83.8
Montana | Coal | 1630.5 | 81.7 | 75.7 | 57.4 | 70.2 | 66.5 | 69.1 | 71 | 79.1 | 73.6 | 69.6 | 64.8 | 70.2 | 86.7 | 72.7 | 85.4
Montana | Other, not Biomass or Gas | 40 | 77.7 | 80.7 | 65.8 | 82 | 87 | 86.1 | 84.6 | 78.6 | 68.7 | 44.9
Montana | Wood | 3 | 72.5 | 78.9 | 80.9 | 76.6 | 81.2 | 80.6 | 76.5 | 81 | 45.6 | 73.2 |  |  |  | 65.7 | 80.1
Montana | Other, Biomass | 1.6 | 63.6 | 82.5 | 85.3
Montana | Hydroelectric | 2817.7 | 40 | 37.5 | 43.6 | 41.1 | 47 | 45.4 | 41.8 | 40.9 | 47.5 | 39.9 | 46.4 | 52.3 | 39.1 | 39.6 | 42.2
Montana | Wind - Onshore | 1144.3 | 39.2 | 36.3 | 40.8 | 34.2 | 34.2 | 36.3
Montana | Natural Gas - IC | 72.2 | 22.4 | 19.4 | 9.1 | 25.1 | 21.6 | 17.8 | 17.7 | 13.3 | 8.7 | 7.2 | 4.9 | 2.2 | 4 | 14 | 10.4
Montana | Natural Gas - GT | 315.8 | 21.2 | 14.4 | 8.2 | 12.5 | 11.8 | 10.6 | 13 | 17.6 | 15.1 | 18.2 | 13.9 | 14.9 | 0.9 | 0.2 | 0.4
Montana | Solar - PV | 17 | 21.2 | 22.5 | 21.9 | 19.7 | 22.8 | 17.1
Montana | Other, Gas | 1.5 | 0 | 10.8 | 0.5 | 0 | 0 | 0 | 0 | 0 | 0 | 0 | 0 | 0 | 15 | 39.6 | 50.3
Montana | Petroleum - IC | [11 empty] | 0 | 0 | 0 | 0 | 0
Montana | Wind | [7 empty] | 37 | 34.3 | 35.8 | 32.7 | 35 | 38.2 | 28 | 32.5 | 40.2
Montana | Usage Factors
Montana | All Sources | 6095.6
Montana | Note: Time adjusted capacity for the year is the capacity of all the generators that were included in the capacity factor calculation. Sources: U.S. Energy Information Administration, Form EIA-860, Annual Electric Generator Report. and U.S. Energy Information Administration, Form EIA-923, Power Plant Operations Report
Nebraska | Nebraska
Nebraska | Generation technology | 2022 Time adjusted capacity (MW) | Year 2022 | Year 2021 | Year 2020 | Year 2019 | Year 2018 | Year 2017 | Year 2016 | Year 2015 | Year 2014 | Year 2013 | Year 2012 | Year 2011 | Year 2010 | Year 2009 | Year 2008
Nebraska | Capacity Factors
Nebraska | Nuclear | 770 | 83.3 | 102 | 91.5 | 103.1 | 83.5 | 102.5 | 91.8 | 94.9 | 92.8 | 63.2 | 53.2 | 63.7 | 101.3 | 86 | 86.2
Nebraska | Other, Biomass | 15.5 | 61.7 | 65 | 63.5 | 59.9 | 64.2 | 64.5 | 65.8 | 51 | 48.2 | 70.6 | 66.7 | 71.9 | 75.3 | 69 | 64
Nebraska | Coal | 3845.6 | 59.6 | 56.2 | 55.6 | 60.5 | 69 | 63.6 | 64.9 | 69 | 68.6 | 73.5 | 69 | 72.4 | 68.6 | 73.7 | 76.6
Nebraska | Wind - Onshore | 3167 | 44.8 | 40.8 | 44.9 | 40.7 | 42.1 | 43.3
Nebraska | Hydroelectric | 279.7 | 43.2 | 45.8 | 56.6 | 54.6 | 56.8 | 61.6 | 55.4 | 69.2 | 47.6 | 46.2 | 52 | 66.4 | 54 | 28.1 | 22.4
Nebraska | Solar - PV | 34.2 | 23.9 | 22.8 | 22.3 | 19.5 | 18.3 | 19 | 19.2
Nebraska | Natural Gas - CC | 338 | 16.8 | 19.5 | 24.6 | 23.3 | 17.6 | 9.9 | 11.8 | 7.2 | 6.7 | 7.2 | 15 | 6.6 | 5.1 | 5.7 | 13.6
Nebraska | Natural Gas - GT | 1106.9 | 5.6 | 5.3 | 3.9 | 4.3 | 3.7 | 2.1 | 1.8 | 1.4 | 1.4 | 1.7 | 2.5 | 1.7 | 1.3 | 0.6 | 2.3
Nebraska | Natural Gas - ST | 377.2 | 3.1 | 0.7 | 0.6 | 1.6 | 0.1 | 0.8 | 5.8 | 0.2 | 0.2 | 0.2 | 1.9 | 0.2 | 0.8 | 0.7 | 1.3
Nebraska | Petroleum - GT | 246.9 | 0.7 | 0.8 | 0.2 | 0.3 | 0.1 | 0 | 0.1 | 0.1 | 0.1 | 0 | 0 | 0.1 | 0 | 0.1 | 0.2
Nebraska | Petroleum - IC | 117.7 | 0.6 | 0.9 | 0.7 | 0.7 | 1 | 1.1 | 1 | 0.3 | 0.1 | 0.2 | 0.5 | 0.2 | 0.2 | 0.2 | 0.2
Nebraska | Natural Gas - IC | 140.2 | 0 | 0.1 | 0.1 | 0.1 | 0.2 | 0.1 | 0.1 | 0.1 | 0.1 | 0.1 | 0.1 | 0.1 | 0.1 | 0.2 | 0.3
Nebraska | Wind | [7 empty] | 44.9 | 44.1 | 45.4 | 43.8 | 40.9 | 39.1 | 47.8 | 49.4 | 98.7
Nebraska | Usage Factors
Nebraska | Battery | 2.9 | 1.4 | 0.7
Nebraska | All Sources | 10441.9
Nebraska | Note: Time adjusted capacity for the year is the capacity of all the generators that were included in the capacity factor calculation. Sources: U.S. Energy Information Administration, Form EIA-860, Annual Electric Generator Report. and U.S. Energy Information Administration, Form EIA-923, Power Plant Operations Report
Nevada | Nevada
Nevada | Generation technology | 2022 Time adjusted capacity (MW) | Year 2022 | Year 2021 | Year 2020 | Year 2019 | Year 2018 | Year 2017 | Year 2016 | Year 2015 | Year 2014 | Year 2013 | Year 2012 | Year 2011 | Year 2010 | Year 2009 | Year 2008
Nevada | Capacity Factors
Nevada | Geothermal | 609.8 | 70.7 | 73.5 | 73.6 | 80.7 | 76.7 | 80.9 | 83 | 79.3 | 75.1 | 81.8 | 72.5 | 75.5 | 76.2 | 69 | 73.8
Nevada | Other, Biomass | 9.8 | 56.9 | 58.2 | 63 | 63.2 | 61.8 | 67.2 | 64.2 | 91.7 | 87.6 | 86.6 | 80.9
Nevada | Other, not Biomass or Gas | 6.5 | 52.2 | 49.4 | 45.2 | 37.8 | 50.5 | 55.4 | 36.8 | [5 empty] | 0
Nevada | Natural Gas - CC | 5703 | 46.4 | 51.4 | 51.9 | 50.1 | 52.4 | 53.3 | 58.6 | 58.6 | 46.7 | 49.9 | 53.4 | 47.3 | 54.2 | 58.6 | 55.2
Nevada | Coal | 740.4 | 42.4 | 42.7 | 30.4 | 42.4 | 38.7 | 27.3 | 25.1 | 30.8 | 58.3 | 46.7 | 36.6 | 21.7 | 28 | 29.6 | 31.4
Nevada | Natural Gas - IC | 110.6 | 36.3 | 34.6 | 33.4 | 32 | 34 | 30.1 | 28.6 | 31.2 | 24.6 | 25.6 | 26.9 | 17.3 | 20.6 | 21.1 | 34.8
Nevada | Solar - PV | 3156.1 | 29.1 | 27.6 | 28.4 | 27.8 | 29.4 | 28.7 | 26.6 | 26.6 | 26.2 | 26.7 | 20.5 | 25.5 | 22.1 | 24.5 | 24.7
Nevada | Wind - Onshore | 150 | 24 | 25.9 | 24.7 | 25.1 | 23.8 | 27.5
Nevada | Natural Gas - ST | 334 | 20.5 | 20.6 | 30 | 31.7 | 21.2 | 15.5 | 12.4 | 13.3 | 10.1 | 12.7 | 7 | 4.1 | 3.7 | 8.1 | 20.9
Nevada | Hydroelectric | 1051.7 | 18.3 | 21.1 | 20.8 | 24.3 | 20.4 | 19.7 | 19.4 | 24.6 | 25.9 | 29.1 | 26.4 | 23.8 | 23.4 | 26.7 | 19
Nevada | Solar - TH | 178.5 | 12.4 | 11 | 7 | 10.4 | 19.7 | 10.4 | 15.7 | 15.8 | 19.8 | 15.4 | 21.7 | 23.2 | 23.9 | 22 | 13.2
Nevada | Natural Gas - GT | 1185.6 | 6.7 | 6.6 | 7.6 | 6.3 | 7.7 | 5.8 | 3.5 | 3.9 | 2.3 | 2.9 | 2.5 | 1.4 | 1.7 | 2.6 | 3.5
Nevada | Petroleum - IC | 6 | 0 | 0 | 0 | 0 | 0 | 0 | 0 | 0 | 0 | 0 | 0 | 0 | 0 | 0 | 0
Nevada | Petroleum - GT | [13 empty] | 1.3 | 1.7 | 17.1
Nevada | Wind | [7 empty] | 26.1 | 23.6 | 22.8 | 19.1 | 22.5
Nevada | Usage Factors
Nevada | Battery | 181.5 | 12.7 | 8.5
Nevada | All Sources | 13423.5
Nevada | Note: Time adjusted capacity for the year is the capacity of all the generators that were included in the capacity factor calculation. Sources: U.S. Energy Information Administration, Form EIA-860, Annual Electric Generator Report. and U.S. Energy Information Administration, Form EIA-923, Power Plant Operations Report
New Hampshire | New Hampshire
New Hampshire | Generation technology | 2022 Time adjusted capacity (MW) | Year 2022 | Year 2021 | Year 2020 | Year 2019 | Year 2018 | Year 2017 | Year 2016 | Year 2015 | Year 2014 | Year 2013 | Year 2012 | Year 2011 | Year 2010 | Year 2009 | Year 2008
New Hampshire | Capacity Factors
New Hampshire | Nuclear | 1248.1 | 99.9 | 90.1 | 90 | 99.6 | 91.8 | 91.3 | 97.9 | 86.8 | 93.1 | 100.1 | 74.8 | 76.6 | 99.9 | 80.7 | 85.5
New Hampshire | Natural Gas - GT | 3.8 | 84.3 | 87.1 | 82.6 | 89.6 | 92.8 | 88.7 | 98 | 94.5 | 92.7 | 89.4 | 86.2 | 78.4 | 26.8 | 23.6 | 19
New Hampshire | Other, Biomass | 31.1 | 73.7 | 76.4 | 72.8 | 73.2 | 72.2 | 72.6 | 73.5 | 66 | 64.9 | 68.6 | 70.9 | 66.6 | 71.3 | 81.2 | 82.5
New Hampshire | Natural Gas - CC | 1238.5 | 43.8 | 40.8 | 33.2 | 32.2 | 27.1 | 33.1 | 43 | 56.1 | 42.5 | 38.6 | 65.7 | 62.2 | 49 | 50.9 | 67.6
New Hampshire | Wood | 194.7 | 41.7 | 44.5 | 39.7 | 58.6 | 67.5 | 80 | 84.8 | 81.6 | 75.9 | 87.2 | 91.9 | 82.1 | 89.3 | 80.4 | 76.6
New Hampshire | Hydroelectric | 504 | 27.2 | 23.2 | 27.7 | 33.1 | 30.7 | 32 | 25.8 | 28.7 | 30.2 | 31.7 | 29 | 37.1 | 34.5 | 38.5 | 37.2
New Hampshire | Wind - Onshore | 211.9 | 26 | 27.2 | 28.2 | 26.6 | 25.4 | 25.7
New Hampshire | Solar - PV | 2.4 | 18.6 | 17.5 | 18.4
New Hampshire | Coal | 533.9 | 6.5 | 6.1 | 2.8 | 7.6 | 14.6 | 6.4 | 9.2 | 20.3 | 28.6 | 32 | 27.3 | 46.2 | 65 | 62.7 | 76
New Hampshire | Petroleum - ST | 407.2 | 4.2 | 17.2 | 16.8 | 20.6 | 3.6 | 19.8 | 20.4 | 3.7 | 4 | 2.7 | 2.1 | 4 | 6.7 | 5.4 | 3.5
New Hampshire | Petroleum - GT | 82.1 | 0.8 | 0.4 | 0.4 | 0.1 | 0.2 | 0.3 | 0.2 | 0.2 | 0.7 | 0.3 | 0.1 | 0.1 | 0.2 | 0.1 | 0.2
New Hampshire | Petroleum - IC | 4.9 | 0.1 | 0.1 | 0.1 | 0.1 | 0.1 | 0.1 | 0.2 | 0.1 | 0.1 | 0.5 | 0.3 | 2.4 | 2.8 | 8.9 | 2.6
New Hampshire | Natural Gas - ST |  |  | 1.7 | 0.5 | 0.2 |  | 1.3 | 1.4
New Hampshire | Wind | [7 empty] | 26.8 | 28.3 | 27.5 | 26 | 20.5 | 31.4 | 36 | 29.7
New Hampshire | Usage Factors
New Hampshire | All Sources | 4462.6
New Hampshire | Note: Time adjusted capacity for the year is the capacity of all the generators that were included in the capacity factor calculation. Sources: U.S. Energy Information Administration, Form EIA-860, Annual Electric Generator Report. and U.S. Energy Information Administration, Form EIA-923, Power Plant Operations Report
New Jersey | New Jersey
New Jersey | Generation technology | 2022 Time adjusted capacity (MW) | Year 2022 | Year 2021 | Year 2020 | Year 2019 | Year 2018 | Year 2017 | Year 2016 | Year 2015 | Year 2014 | Year 2013 | Year 2012 | Year 2011 | Year 2010 | Year 2009 | Year 2008
New Jersey | Capacity Factors
New Jersey | Nuclear | 3456.7 | 93.5 | 92.9 | 88.1 | 87.7 | 93 | 94.6 | 82.8 | 92.5 | 87.6 | 92.8 | 91.6 | 93.3 | 91.1 | 95.4 | 89.2
New Jersey | Natural Gas - OTH | 12.6 | 79.3 | 84.5 | 93.7 | 91.7
New Jersey | Other, Biomass | 190.7 | 71.7 | 75 | 72.6 | 71.3 | 73.3 | 72.4 | 76.1 | 72.7 | 76.5 | 77.2 | 77.8 | 76.6 | 77.6 | 83 | 78.5
New Jersey | Other, Gas | 29 | 47.2 | 31.9 | 77.4 | 85.2 | 83.6 | 107.1 | 100.8 | 108.9 |  |  |  |  | 36 | 52.6 | 49.7
New Jersey | Natural Gas - CC | 8549.2 | 41 | 36.8 | 38.2 | 51.4 | 50 | 49.7 | 56.8 | 56.1 | 51.6 | 46.1 | 49.9 | 46.5 | 45.6 | 38.7 | 37
New Jersey | Coal | 172.9 | 32.5 | 25.6 | 22.7 | 24 | 22.5 | 16 | 12.3 | 15.7 | 21.5 | 17.4 | 14.9 | 25.5 | 38.2 | 29.6 | 51.8
New Jersey | Wind - Onshore | 7.6 | 32.5 | 29.6 | 30 | 33 | 33.9 | 33.7
New Jersey | Natural Gas - IC | 40.3 | 20.1 | 20 | 16.6 | 26.1 | 17.5 | 24 | 29.8 | 34.2 | 26 | 35.6 | 39.2 | 16.6 | 15.4 | 13.2 | 15.5
New Jersey | Natural Gas - ST | 21.5 | 19.8 | 22.6 | 25.4 | 22.8 | 2.4 | 0.8 | 4.3 | 4 | 5.4 | 5.4 | 3.6 | 3.2 | 2.8 | 0.6 | 1.2
New Jersey | Solar - PV | 1052.2 | 16.4 | 15.8 | 15.9 | 16.2 | 15.7 | 16.5 | 17.2 | 16.7 | 15.8 | 16.8 | 16.4 | 11.3 | 16.3 | 14.9 | 20.2
New Jersey | Natural Gas - GT | 2774 | 10.6 | 6.2 | 5.9 | 7 | 9.7 | 8.9 | 12.5 | 10.2 | 9.1 | 6.5 | 4 | 2.7 | 3.4 | 1.9 | 3.6
New Jersey | Petroleum - IC | 34.8 | 5 | 5.7 | 4.7 | 4.9 | 5.1 | 3.3 | 4.1 | 2.6 | 2.6 | 2.3 | 3.3 | 3.1 | 2.3 | 2.8 | 2.2
New Jersey | Hydroelectric | 12.3 | 4.9 | 16.9 | 14.2 | 24.6 | 33 | 12.7 | 8.8 | 8.9 | 16.1 | 63.2 | 37.1 | 51.6 | 53 | 64.3 | 75.2
New Jersey | Other, not Biomass or Gas | 11.2 | 3.9 | 25.3 | 41.3 | 60.8 | 25.1 | 68.2 | 68.8 | 68.4 | 104.6 | 95.1 | 109.2 | 124.7 | 27.3 | 30.5 | 0
New Jersey | Petroleum - GT | 272.4 | 0.1 | 0 | 0 | 0.4 | 0.3 | 0 | 0.1 | 0.4 | 0.8 | 0.7 | 0.8 | 0.7 | 1.2 | 0.5 | 1.2
New Jersey | Petroleum - ST |  |  |  |  | 0 | 0 | 0 | 0.2 | 0.9 | 0.8 | 0.6 | 0.5 | 1.5 | 1 | 3.3 | 4.5
New Jersey | Wind | [7 empty] | 31.2 | 32.4 | 34.3 | 16.6 | 17.6 | 16 | 19.3 | 31.8 | 31.7
New Jersey | Usage Factors
New Jersey | Battery | 42.7 | 21.8 | 18.9 | 21.6 | 24.2 | 10 | 10.9
New Jersey | Pumped Storage | 420 | 9.6 | 7.5 | 6.8 | 6.2 | 8.5 | 11.3 | 14.3 | 12.1 | 17.1 | 14.5
New Jersey | All Sources | 17111.8
New Jersey | Note: Time adjusted capacity for the year is the capacity of all the generators that were included in the capacity factor calculation. Sources: U.S. Energy Information Administration, Form EIA-860, Annual Electric Generator Report. and U.S. Energy Information Administration, Form EIA-923, Power Plant Operations Report
New Mexico | New Mexico
New Mexico | Generation technology | 2022 Time adjusted capacity (MW) | Year 2022 | Year 2021 | Year 2020 | Year 2019 | Year 2018 | Year 2017 | Year 2016 | Year 2015 | Year 2014 | Year 2013 | Year 2012 | Year 2011 | Year 2010 | Year 2009 | Year 2008
New Mexico | Capacity Factors
New Mexico | Coal | 2018.2 | 73.5 | 60.5 | 56.7 | 64.2 | 58.3 | 61 | 60.5 | 67.6 | 67.4 | 68.9 | 70.9 | 77.9 | 73.6 | 83.8 | 78
New Mexico | Geothermal | 8.6 | 62.5 | 67.6 | 70.5 | 77.1 | 85.8 | 92.5 | 101.1 | 69 | 62.3
New Mexico | Natural Gas - CC | 1484.1 | 60.8 | 57 | 64.5 | 56.6 | 62.6 | 50.9 | 53.2 | 50 | 44.8 | 48.8 | 43.5 | 43 | 43.9 | 45.8 | 42.3
New Mexico | Wind - Onshore | 4387.5 | 37.5 | 39.7 | 40.4 | 41 | 39.3 | 37.1
New Mexico | Other, Biomass | 7.5 | 32.9 | 52.1 | 49.5 | 54.8 | 35.3 | 26.5 | 27.2 | 57.3 | 61.9 | 57.6 | 51 | 44.9 | 42.9 | 69.9 | 46.8
New Mexico | Solar - PV | 804.7 | 27.6 | 27.1 | 28 | 26.6 | 28 | 27 | 24.5 | 25.4 | 26.2 | 26.1 | 25.4 | 23.1
New Mexico | Natural Gas - IC | 45.6 | 21.2 | 18.1 | 8.8 | 16.2 | 16.5 | 15.1 | 18.5 | 12.5 | 21.4 | 1.8 | 2 | 0.2 | 3.6 | 0 | 0.2
New Mexico | Natural Gas - ST | 788 | 21.2 | 23 | 27.4 | 33 | 27 | 25.5 | 27.7 | 25.5 | 28.5 | 27.8 | 33.2 | 29.9 | 27.3 | 23.3 | 34.3
New Mexico | Natural Gas - GT | 945.3 | 17.2 | 11.7 | 18 | 25.9 | 19 | 8.5 | 11.9 | 11.6 | 11.2 | 7.7 | 7.7 | 7.2 | 7.6 | 8.2 | 10.8
New Mexico | Hydroelectric | 82.7 | 16.7 | 17 | 27.9 | 21.8 | 20.6 | 26.6 | 20.3 | 13.7 | 13.5 | 12.6 | 30.6 | 26.8 | 29.2 | 36.6 | 42.1
New Mexico | Other, not Biomass or Gas | 0.7 | 1.5 | 25.9 | 25.8 | 22.7
New Mexico | Petroleum - GT | 17 | 0.1 | 8.4 | 0.2 | 0.2 | 0.1 | 0.1 | 0.2 | 0.2 | 0.4 | 0.1 |  |  | 0 | 0 | 0
New Mexico | Petroleum - IC | 29 | 0 | 0 | 0 | 0 | 0 | 0 | 0 | 0 | 0 | 0.1 | 0 | 0 | 1.2 | 0 | 0
New Mexico | Wind | [7 empty] | 36.9 | 28 | 32.6 | 32.2 | 33.2 | 34 | 34.9 | 32.5 | 37.9
New Mexico | Usage Factors
New Mexico | Battery | 3.4 | 3 | 1.5 | 1.3 | 1.6 | 0.9 | 1.1 | 1.2 | 3.4 | 3.4 | 3.7
New Mexico | All Sources | 10622.2
New Mexico | Note: Time adjusted capacity for the year is the capacity of all the generators that were included in the capacity factor calculation. Sources: U.S. Energy Information Administration, Form EIA-860, Annual Electric Generator Report. and U.S. Energy Information Administration, Form EIA-923, Power Plant Operations Report
New York | New York
New York | Generation technology | 2022 Time adjusted capacity (MW) | Year 2022 | Year 2021 | Year 2020 | Year 2019 | Year 2018 | Year 2017 | Year 2016 | Year 2015 | Year 2014 | Year 2013 | Year 2012 | Year 2011 | Year 2010 | Year 2009 | Year 2008
New York | Capacity Factors
New York | Nuclear | 3304.6 | 92.6 | 97 | 96 | 94.9 | 90.7 | 89.3 | 87.7 | 94.3 | 90.5 | 94.2 | 88.2 | 93.4 | 90.7 | 94.3 | 93.4
New York | Natural Gas - OTH | 48.6 | 85 | 95.1 | 89.5 | 91.7 | 7.7
New York | Other, Biomass | 378.8 | 74.7 | 73 | 75.3 | 73.3 | 74.7 | 76.4 | 74.5 | 76.1 | 77.5 | 78.2 | 76.5 | 76.5 | 75.8 | 77.6 | 80.2
New York | Hydroelectric | 4563.3 | 68.6 | 71.9 | 73.8 | 76.7 | 74.2 | 75.6 | 64.9 | 63 | 63.2 | 65.8 | 65 | 73.9 | 67.3 | 73 | 70.4
New York | Wood | 78 | 55.9 | 60.6 | 65.2 | 51.1 | 56.2 | 63.9 | 49 | 43.8 | 50.4 | 37.3 | 40.4 | 27.8 | 41.8 | 45.1 | 73.1
New York | Natural Gas - CC | 9705.6 | 54.6 | 48.7 | 46.9 | 46.5 | 48.8 | 47.4 | 55.4 | 57.7 | 53.9 | 53.4 | 57.8 | 50.4 | 48.2 | 43 | 41.7
New York | Wind - Onshore | 2189.8 | 23.8 | 23 | 25.9 | 25.6 | 24.5 | 25.9
New York | Natural Gas - GT | 2915.7 | 17.9 | 16.4 | 15.8 | 13.5 | 15 | 15.3 | 16.6 | 16.6 | 16.5 | 18.9 | 17.4 | 14.5 | 6.8 | 3.8 | 18.2
New York | Solar - PV | 1209.8 | 16.5 | 17 | 16.4 | 16.5 | 15.9 | 16.4 | 16.7 | 17.6 | 17.6 | 17.4 | 19.1 | 12.8
New York | Natural Gas - IC | 82.5 | 12.9 | 23.2 | 21.9 | 15.7 | 10.7 | 10.8 | 15.3 | 23 | 23.5 | 23.7 | 17.4 | 18 | 22.1 | 22.4 | 22.9
New York | Natural Gas - ST | 9189.9 | 12.8 | 12.4 | 10.7 | 8.8 | 12.5 | 10.5 | 15.4 | 15.7 | 15.7 | 14 | 16.7 | 14.7 | 16.7 | 13.5 | 18.3
New York | Petroleum - ST | 2212 | 1.7 | 0.2 | 0.3 | 0.2 | 0.3 | 0.3 | 0.3 | 0.5 | 4.5 | 7.5 | 9.5 | 8.6 | 9.3 | 9.7 | 12.4
New York | Petroleum - GT | 1582.4 | 1.1 | 1.3 | 1.7 | 0.8 | 1.1 | 0.6 | 1.1 | 1.1 | 1.3 | 1.8 | 1.6 | 1.4 | 2 | 1.4 | 2.5
New York | Petroleum - IC | 301.6 | 0.2 | 0.2 | 0.2 | 0.2 | 0.3 | 0.4 | 0.5 | 2.9 | 1 | 0.7 | 0.6 | 0.5 | 2.9 | 3.7 | 4.1
New York | Coal | 109.7 | 0 | 0 | 0.9 | 5.5 | 7.4 | 6.2 | 11.5 | 13.1 | 21.1 | 21.5 | 21.3 | 40.9 | 57.3 | 51.7 | 72
New York | Other, not Biomass or Gas | 20 | 0 | 0 | 0 | 0 | 0 | 57.8 | 15.8 | 18.3 | 18 | 0 | 0 | 0 | 0
New York | Wind | [7 empty] | 25.6 | 26 | 26.1 | 24.6 | 23.4 | 23.9 | 22.8 | 21.9 | 23.6
New York | Usage Factors
New York | Pumped Storage | 1408.8 | 7.2 | 5.8 | 5.1 | 4.7 | 6.5 | 6.6 | 7.3 | 7 | 5.3 | 6.3
New York | Battery | 114.7 | 3.8 | 5.1 | 6.2 | 8.4 | 0 | 0
New York | All Sources | 39415.8
New York | Note: Time adjusted capacity for the year is the capacity of all the generators that were included in the capacity factor calculation. Sources: U.S. Energy Information Administration, Form EIA-860, Annual Electric Generator Report. and U.S. Energy Information Administration, Form EIA-923, Power Plant Operations Report
North Carolina | North Carolina
North Carolina | Generation technology | 2022 Time adjusted capacity (MW) | Year 2022 | Year 2021 | Year 2020 | Year 2019 | Year 2018 | Year 2017 | Year 2016 | Year 2015 | Year 2014 | Year 2013 | Year 2012 | Year 2011 | Year 2010 | Year 2009 | Year 2008
North Carolina | Capacity Factors
North Carolina | Nuclear | 5149.6 | 94.5 | 95.6 | 93.6 | 92.9 | 93.3 | 94.5 | 95.3 | 94 | 91.8 | 90.5 | 89.8 | 93.1 | 93.8 | 94.1 | 91.4
North Carolina | Natural Gas - CC | 5579 | 76.6 | 73.2 | 72.7 | 78.1 | 83.5 | 83.2 | 78.2 | 75.6 | 64.8 | 65.2 | 61 | 52.7 | 36.9 | 13.5 | 13.6
North Carolina | Other, Biomass | 77 | 57.8 | 60.4 | 63.2 | 64.4 | 65.6 | 71.2 | 73.5 | 75.3 | 76.9 | 76.5 | 64.8 | 65.1 | 69.6 | 73.4 | 70.9
North Carolina | Wood | 362.7 | 54.1 | 55.6 | 56.9 | 59.1 | 59.4 | 61.3 | 58.6 | 54.2 | 56.8 | 60.3 | 57.3 | 51.1 | 46.8 | 58.6 | 60.1
North Carolina | Natural Gas - ST | 4665.7 | 44.8 | 33.6 | 30.3 | 26.7
North Carolina | Other, not Biomass or Gas | 54 | 44.1 | 50.1 | 41.7 | 45 | 49.3 | 62.1 | 61.5 | 56.9 | 67.2 | 71.5 | 65.6 | 88.3 | 86.5 | 45.4 | 58.4
North Carolina | Wind - Onshore | 208 | 29.5 | 27.7 | 29.9 | 28.7 | 29.8 | 25.8
North Carolina | Hydroelectric | 2008.7 | 26.6 | 33.1 | 45.1 | 35.3 | 37.7 | 21.8 | 25.1 | 27 | 27.2 | 39.7 | 21.2 | 21.7 | 26.6 | 28.8 | 17.7
North Carolina | Coal | 4594 | 25 | 32.8 | 26.7 | 35.3 | 34.8 | 37.6 | 40.1 | 42.5 | 52 | 48.2 | 49.7 | 55.8 | 64.6 | 57.7 | 66.4
North Carolina | Solar - PV | 5965.7 | 21.5 | 21.5 | 20.2 | 20.6 | 20.1 | 21.2 | 20.6 | 19.6 | 20.3 | 20.3 | 24.5 | 5.2 | 16.7 | 12.9
North Carolina | Natural Gas - GT | 6002.5 | 13.4 | 8.3 | 6.6 | 9.5 | 16.2 | 7.8 | 12.9 | 9.5 | 3.9 | 3.3 | 8.7 | 5.4 | 6.7 | 7.8 | 6.3
North Carolina | Petroleum - IC | 160.4 | 0.3 | 0.3 | 0.3 | 0.4 | 0.3 | 0.5 | 0.3 | 0.4 | 0.3 | 0.2 | 0.1 | 0.4 | 0.3 | 0.2 | 0.2
North Carolina | Petroleum - GT | 176 | 0.1 | 0.1 | 0 | 0 | 0.1 | 0 | 0 | 0.1 | 0.2 | 0 | 0 | 0 | 0.1 | 0.1 | 0.1
North Carolina | Usage Factors
North Carolina | Battery | 32.6 | 1.6 | 4.5 | 0.3 | 0 | 0 | 0
North Carolina | Pumped Storage | 86 | 0.1 | 0.1 | 0.1 | 0.2 | 3.8 | 6.8 | 9.5 | 0 | 10.4 | 0
North Carolina | All Sources | 35286.9
North Carolina | Note: Time adjusted capacity for the year is the capacity of all the generators that were included in the capacity factor calculation. Sources: U.S. Energy Information Administration, Form EIA-860, Annual Electric Generator Report. and U.S. Energy Information Administration, Form EIA-923, Power Plant Operations Report
North Dakota | North Dakota
North Dakota | Generation technology | 2022 Time adjusted capacity (MW) | Year 2022 | Year 2021 | Year 2020 | Year 2019 | Year 2018 | Year 2017 | Year 2016 | Year 2015 | Year 2014 | Year 2013 | Year 2012 | Year 2011 | Year 2010 | Year 2009 | Year 2008
North Dakota | Capacity Factors
North Dakota | Other, Gas | 5.6 | 84 | 73 | 77.6 | 81.1 | 83.3 | 68.5 | 81.7 | 83 | 77.7 | 73.8 | 78.2 | 82.8 | 73.6 | 86.4 | 83.2
North Dakota | Coal | 3933.9 | 72.2 | 69.7 | 70.7 | 72.6 | 78 | 75.3 | 72 | 75.3 | 75.6 | 76.1 | 77.7 | 74.7 | 78.3 | 81.6 | 82.1
North Dakota | Natural Gas - IC | 106.8 | 45.5 | 39.3 | 34.4 | 24.9 | 21.8 | 12.9
North Dakota | Wind - Onshore | 4323.7 | 42.9 | 39.6 | 42 | 39.5 | 39.6 | 42.6
North Dakota | Hydroelectric | 510 | 40.1 | 44.5 | 54.7 | 71.2 | 71.2 | 57.8 | 42.7 | 46.9 | 56.7 | 41.5 | 55.5 | 58 | 45.9 | 33.2 | 29.3
North Dakota | Other, not Biomass or Gas | 5.3 | 29.4 | 96.4 | 63.8 | 91 | 96.7 | 98.1 | 84.6 | 82.4 | 67.7 | 82 |  |  |  | 0
North Dakota | Natural Gas - GT | 454 | 24.4 | 29.8 | 26.4 | 31.3 | 21.2 | 14.7 | 33.5 | 23.7 | 12.9 | 20.5 |  | 0 | 0 | 0 | 0
North Dakota | Other, Biomass | 12.6 | 4.5 | 2.1 | 0.6 | 0.2 | 1.2 | 2.3 | 6.5 | 4.2 | 4.1 | 8.5 | 6.4 | 11.5 | 14.4 | 13.5 | 15
North Dakota | Petroleum - GT | 42.5 | 0.2 | 0.4 | 0 | 0.1 | 0.1 | 0.1 | 0.1 | 0 | 0.2 | 0 | 0.3 | 0.4 | 0 | 0.3 | 0.3
North Dakota | Petroleum - IC | 17.5 | 0.1 | 0.3 | 0 | 0.1 | 0.1 | 0 | 0 | 0 | 0.1 | 0.1 | 0 | 0 | 0 | 0.1 | 0.2
North Dakota | Natural Gas - ST |  |  |  | 23.6 | 34.4
North Dakota | Wind | [7 empty] | 40.6 | 36.8 | 40.2 | 35.8 | 38.7 | 41.4 | 38 | 42.6 | 32.6
North Dakota | Usage Factors
North Dakota | All Sources | 9411.9
North Dakota | Note: Time adjusted capacity for the year is the capacity of all the generators that were included in the capacity factor calculation. Sources: U.S. Energy Information Administration, Form EIA-860, Annual Electric Generator Report. and U.S. Energy Information Administration, Form EIA-923, Power Plant Operations Report
Ohio | Ohio
Ohio | Generation technology | 2022 Time adjusted capacity (MW) | Year 2022 | Year 2021 | Year 2020 | Year 2019 | Year 2018 | Year 2017 | Year 2016 | Year 2015 | Year 2014 | Year 2013 | Year 2012 | Year 2011 | Year 2010 | Year 2009 | Year 2008
Ohio | Capacity Factors
Ohio | Nuclear | 2134 | 90 | 93.5 | 97.2 | 91 | 98 | 94.6 | 89.7 | 93 | 87.1 | 86.5 | 91.2 | 79.7 | 84.6 | 81.4 | 93.9
Ohio | Natural Gas - CC | 8764.8 | 81.3 | 77.6 | 80.8 | 80.1 | 76.6 | 65.2 | 74.7 | 75.7 | 65.1 | 59.8 | 62.6 | 47.2 | 26.4 | 18.2 | 8.6
Ohio | Petroleum - ST | 138.3 | 74.5 | 80 | 88.5 | 57.1 | 91.3 | 87.1 | 80.7 | 91.4 | 78.9 | 95.7 | 85.8 | 93.2 | 92.1 | 88.3 | 91.6
Ohio | Wood | 40.5 | 71.6 | 70.6 | 74 | 78.7 | 73.8 | 79 | 74.6 | 90.7 | 84.4 | 87.1 | 92.9 | 85.9 | 90.3 | 86 | 87.9
Ohio | Hydroelectric | 101.9 | 56.8 | 64.8 | 41.8 | 45.1 | 27.3 | 31.1 | 55.9 | 51.2 | 53.5 | 61.5 | 46.2 | 42.9 | 48.1 | 59.3 | 43.3
Ohio | Coal | 8619 | 56 | 52.3 | 48.9 | 45.7 | 51 | 52.1 | 51.7 | 50.7 | 55.9 | 57.3 | 48.6 | 56.6 | 62.1 | 59.5 | 68.5
Ohio | Other, Gas | 231.3 | 41.5 | 57.1 | 51.4 | 52.6 | 51.4 | 50.8 | 48.4 | 52.6 | 51.3 | 51.7 | 62.1 | 29.5 | 33.6 | 25.9 | 47
Ohio | Other, Biomass | 88.4 | 39.8 | 49.9 | 51.4 | 51 | 54.2 | 54.4 | 53.5 | 55.9 | 55.8 | 59.5 | 48.5 | 62.3 | 62.8 | 53.1 | 50.2
Ohio | Natural Gas - ST | 66.5 | 33.2 | 15 | 12.5 | 10.3 | 7.7 | 6.3 | 2.5 | 0 | 5.9 | 6.5 | 1.6 | 1 | 0.1 | 0 | 3.3
Ohio | Wind - Onshore | 1097.3 | 32.8 | 29.4 | 31 | 32.5 | 31.2 | 33.7
Ohio | Solar - PV | 480.4 | 21.9 | 21.4 | 16.8 | 16.9 | 17.6 | 18 | 16.7 | 16.8 | 17.7 | 16.8 | 17.5 | 13.4 | 14.9
Ohio | Natural Gas - GT | 5607.3 | 12.7 | 9.6 | 7.1 | 6.7 | 7.3 | 3.7 | 4.5 | 2.2 | 1.8 | 1.7 | 2.6 | 1.7 | 1.6 | 0.6 | 0.7
Ohio | Petroleum - GT | 294 | 5.2 | 2.8 | 0.8 | 0.3 | 0.5 | 0.1 | 0.2 | 0.1 | 0.5 | 0.3 | 0.9 | 0.5 | 0.3 | 0 | 0.2
Ohio | Natural Gas - IC | 37.4 | 1.8 | 3 | 0.6 | 0.2 | 0.6 | 1.1 | 1.9 | 2.5 | 0.1 | 0.7 | 0.6 | 0 | 0 | 0 | 0.2
Ohio | Petroleum - IC | 217.3 | 0.4 | 0.5 | 0.4 | 0.3 | 0.3 | 0.2 | 0.3 | 0.3 | 0.1 | 0.2 | 0.3 | 0.2 | 0.1 | 0.1 | 0.1
Ohio | Wind | [7 empty] | 32 | 32.4 | 31 | 31.2 | 24.2 | 25.3 | 20 | 22.4 | 23.8
Ohio | Usage Factors
Ohio | Battery | 26.8 | 4.4 | 5.2 | 7.1 | 16.9 | 20.7 | 14.2 | 4.6 | 24.2 | 10.4 | 8.9
Ohio | All Sources | 27951.3
Ohio | Note: Time adjusted capacity for the year is the capacity of all the generators that were included in the capacity factor calculation. Sources: U.S. Energy Information Administration, Form EIA-860, Annual Electric Generator Report. and U.S. Energy Information Administration, Form EIA-923, Power Plant Operations Report
Oklahoma | Oklahoma
Oklahoma | Generation technology | 2022 Time adjusted capacity (MW) | Year 2022 | Year 2021 | Year 2020 | Year 2019 | Year 2018 | Year 2017 | Year 2016 | Year 2015 | Year 2014 | Year 2013 | Year 2012 | Year 2011 | Year 2010 | Year 2009 | Year 2008
Oklahoma | Capacity Factors
Oklahoma | Wood | 57.8 | 86.5 | 85.1 | 95.7 | 83.7 | 87.6 | 80.7 | 89.9 | 88.1 | 84.3 | 77.8 | 84.4 | 77.7 | 90.1 | 73.6 | 80
Oklahoma | Wind - Onshore | 11239.8 | 37.7 | 37.5 | 40.4 | 41 | 41.1 | 40.2
Oklahoma | Natural Gas - CC | 8954.9 | 35.7 | 42.4 | 56.5 | 57.6 | 56.2 | 44.4 | 51.3 | 51.6 | 36 | 37.2 | 45.4 | 38.8 | 41 | 45.3 | 40.7
Oklahoma | Coal | 3244.5 | 32.5 | 40 | 21 | 27.5 | 40.7 | 45.6 | 44.3 | 53.7 | 65.3 | 65 | 63.5 | 74.6 | 67.7 | 73.3 | 78.3
Oklahoma | Natural Gas - IC | 73.8 | 24 | 14.5 | 8.4 | 9.9 | 8.3 | 9.4 | 10.8 | 6.5 | 10.4 | 0.1 | 1.3 | 0.9 | 0.3 | 0 | 0.1
Oklahoma | Hydroelectric | 843.7 | 23.9 | 37.6 | 38.3 | 51.6 | 26.9 | 27 | 34.1 | 35.3 | 18.9 | 28.7 | 15.2 | 20 | 37.4 | 47.5 | 51
Oklahoma | Solar - PV | 46.3 | 20 | 20.6 | 20.1 | 22.3 | 23.7 | 22.6 | 24.8 | 18.4
Oklahoma | Natural Gas - GT | 1643 | 12.9 | 15.2 | 13.8 | 16 | 15.4 | 4.8 | 7.5 | 4.9 | 3.1 | 0.6 | 3 | 3.2 | 2.4 | 1.7 | 1.6
Oklahoma | Natural Gas - ST | 5838.4 | 11.1 | 8.1 | 12.5 | 12.2 | 9.7 | 7 | 10.7 | 6.6 | 7.5 | 14.4 | 19.1 | 19.8 | 20.3 | 16.7 | 19.2
Oklahoma | Other, Biomass | 18.4 | 10 | 16.4 | 17.8 | 20 | 18.6 | 18.1 | 16 | 22.5 | 10.1 | 14.3 | 15.1 | 2.3 | 0 | 0 | 0
Oklahoma | Petroleum - IC | 67.7 | 0.5 | 0.5 | 0.2 | 0.3 | 0.2 | 0.2 | 0.1 | 0.3 | 0.1 | 0.1 | 0.2 | 0.1 | 0.1 | 0.1 | 0.1
Oklahoma | Other, Gas | [14 empty] | 0 | 7.8
Oklahoma | Wind | [7 empty] | 42.1 | 39.2 | 42.7 | 40.7 | 39.9 | 40.8 | 36 | 35.4 | 39
Oklahoma | Usage Factors
Oklahoma | Pumped Storage | 258 | 3.5 | 3.6 | 4.9 | 4.2 | 6.8 | 6.2 | 4 | 3.1 | 5.8 | 4.7
Oklahoma | Battery | 10 | 0 | 0 | 6.4
Oklahoma | All Sources | 32296.3
Oklahoma | Note: Time adjusted capacity for the year is the capacity of all the generators that were included in the capacity factor calculation. Sources: U.S. Energy Information Administration, Form EIA-860, Annual Electric Generator Report. and U.S. Energy Information Administration, Form EIA-923, Power Plant Operations Report
Oregon | Oregon
Oregon | Generation technology | 2022 Time adjusted capacity (MW) | Year 2022 | Year 2021 | Year 2020 | Year 2019 | Year 2018 | Year 2017 | Year 2016 | Year 2015 | Year 2014 | Year 2013 | Year 2012 | Year 2011 | Year 2010 | Year 2009 | Year 2008
Oregon | Capacity Factors
Oregon | Geothermal | 19.5 | 104.7 | 107 | 112.2 | 108.6 | 103.2 | 102.1 | 107.2 | 113.1 | 118.3 | 106.2 | 123.3
Oregon | Other, Biomass | 52.6 | 68.4 | 72.6 | 77 | 71.3 | 75.4 | 76.6 | 76.5 | 79 | 82.2 | 78.2 | 78.9 | 88.1 | 86 | 81.6 | 83.1
Oregon | Natural Gas - CC | 3395.2 | 61.3 | 68.3 | 61.8 | 69.1 | 59.7 | 49.9 | 54.6 | 61.9 | 49.3 | 55.8 | 45.6 | 33 | 65.1 | 62.4 | 65.4
Oregon | Hydroelectric | 8367.9 | 42.7 | 37.9 | 43.7 | 41.6 | 48.2 | 51.9 | 46.7 | 41.9 | 47.3 | 44.4 | 53.1 | 57.4 | 41.4 | 44.7 | 46
Oregon | Wood | 241.5 | 36.8 | 34.2 | 31.8 | 32.3 | 34.2 | 32.1 | 32.9 | 34.1 | 37 | 31.8 | 36.1 | 29.9 | 39.2 | 39.9 | 43.9
Oregon | Natural Gas - IC | 229.2 | 36.3 | 42.9 | 22.8 | 18.3 | 5.6 | 8.4 | 7.4 | 17.6
Oregon | Solar - PV | 767.5 | 23.9 | 24 | 24.7 | 24 | 24.1 | 19.5 | 14.5 | 19.9 | 20.2 | 21.9 | 11.9 | 1
Oregon | Wind - Onshore | 3903 | 23.7 | 28.4 | 28.9 | 23 | 26.5 | 22.2
Oregon | Natural Gas - GT | 124 | 2.8 | 5.1 | 3.4 | 7.3 | 3.9 | 5.7 | 4.1 | 3.2 | 3.1 | 4.2 | 1.4 | 2.5 | 0.6 | 2.8 | 1
Oregon | Petroleum - IC | 6.6 | 0.3 | 0.3
Oregon | Coal |  |  |  | 39.5 | 50.2 | 28.9 | 33.9 | 37 | 46.5 | 62.5 | 73.5 | 51.4 | 65.2 | 80.6 | 62.4 | 78.8
Oregon | Natural Gas - ST | [15 empty] | 6.9
Oregon | Wind | [7 empty] | 25.8 | 24 | 27.3 | 26.9 | 25.5 | 25.2 | 23.2 | 25.1 | 30.5
Oregon | Usage Factors
Oregon | Battery | 27.6 | 7.1 | 0.1 | 0.1 | 0.2 | 0.2 | 0.3 | 0.2 | 0.2
Oregon | All Sources | 17134.6
Oregon | Note: Time adjusted capacity for the year is the capacity of all the generators that were included in the capacity factor calculation. Sources: U.S. Energy Information Administration, Form EIA-860, Annual Electric Generator Report. and U.S. Energy Information Administration, Form EIA-923, Power Plant Operations Report
Maryland | Maryland
Maryland | Generation technology | 2022 Time adjusted capacity (MW) | Year 2022 | Year 2021 | Year 2020 | Year 2019 | Year 2018 | Year 2017 | Year 2016 | Year 2015 | Year 2014 | Year 2013 | Year 2012 | Year 2011 | Year 2010 | Year 2009 | Year 2008
Maryland | Capacity Factors
Maryland | Nuclear | 1707.8 | 99 | 100.2 | 99.5 | 100.4 | 99.1 | 101 | 98.4 | 97.9 | 95.9 | 94.9 | 90.1 | 96.4 | 93.7 | 97.4 | 96.3
Maryland | Natural Gas - CC | 2766 | 52.7 | 54.1 | 51.9 | 54.6 | 57.1 | 56.2 | 63.7 | 61.5 | 44.2 | 46.2 | 33.5 | 27.5 | 28.6 | 32.1 | 24.4
Maryland | Other, Biomass | 136.7 | 50.6 | 62.1 | 53.7 | 54.6 | 61.7 | 61 | 61.5 | 58.9 | 58.8 | 57.5 | 56.9 | 56.7 | 57.5 | 54 | 61
Maryland | Hydroelectric | 590 | 34.4 | 41 | 32.7 | 42.3 | 54.8 | 38 | 26.9 | 31.4 | 31.3 | 33.4 | 32 | 49.3 | 32.3 | 36.5 | 38.1
Maryland | Wood | 2.6 | 30.5 | 37.6 | 45.3 | 50.7 | 50.3 | 18.4 | 49.9 | 49.6 | 49.9 | 66.4 | 78.3 | 72.5 | 71.8 | 68.6 | 73
Maryland | Wind - Onshore | 190 | 29.9 | 31.1 | 32.7 | 31.3 | 34.2 | 33.7
Maryland | Coal | 2256.5 | 23.7 | 20.2 | 9.9 | 15.8 | 26.4 | 21.3 | 34.5 | 34.4 | 43.2 | 38.2 | 39.7 | 50 | 56.5 | 53 | 63.8
Maryland | Solar - PV | 426.6 | 19 | 19.1 | 17.9 | 18.8 | 18.9 | 18.3 | 19.1 | 19 | 18.9 | 18 | 17.1 | 13.3
Maryland | Natural Gas - GT | 1674.9 | 5.5 | 5.3 | 5.3 | 5 | 8.2 | 7.7 | 12.5 | 14.8 | 7.4 | 6.7 | 5.9 | 4.6 | 5.6 | 3.7 | 4.1
Maryland | Natural Gas - ST | 1199.8 | 2.9 | 1.6 | 6 | 5 | 7.4 | 3.7 | 11.4 | 7 | 4.9 | 5.4 | 6.9 | 5.3 | 4.4 | 3.1 | 5.3
Maryland | Petroleum - GT | 621.1 | 2.7 | 2.3 | 1.9 | 1.8 | 2.7 | 2 | 4.7 | 3.3 | 2.3 | 1.2 | 1.3 | 1.2 | 1.7 | 0.9 | 1.8
Maryland | Petroleum - IC | 84.2 | 1.6 | 0.4 | 0.5 | 0.3 | 1.2 | 0.6 | 0.4 | 1.5 | 1.7 | 2.6 | 0.8 | 1 | 0.5 | 0.2 | 1.1
Maryland | Natural Gas - IC | 9.7 | 1.4 | 0.7 | 4.4 | 0.9 | 1.6 | 2.2 | 1.7 | 1 | 2.4 | 2 | 2.3 | 25.6 | 26.2 | 30.6 | 24.2
Maryland | Petroleum - ST | 676 | 0.5 | 0.2 | 0.1 | 0.2 | 1 | 0.2 | 0.4 | 1.4 | 3.4 | 4.8 | 18.5 | 4.8 | 7 | 2.4 | 3.2
Maryland | Natural Gas - OTH | [7 empty] | 73.4 | 64.5 | 81.2 | 39.5
Maryland | Other, Gas | [12 empty] | 15.5
Maryland | Other, not Biomass or Gas |  |  |  | 0 | 0 | 0
Maryland | Wind | [7 empty] | 31.6 | 30.3 | 29.9 | 30.6 | 30.5 | 34.5
Maryland | Usage Factors
Maryland | Battery | 6.3 | 19 | 20.7 | 21.3 | 16.6 | 3.1 | 14.6 | 6.7
Maryland | All Sources | 12348.1
Maryland | Note: Time adjusted capacity for the year is the capacity of all the generators that were included in the capacity factor calculation. Sources: U.S. Energy Information Administration, Form EIA-860, Annual Electric Generator Report. and U.S. Energy Information Administration, Form EIA-923, Power Plant Operations Report
Massachusetts | Massachusetts
Massachusetts | Generation technology | 2022 Time adjusted capacity (MW) | Year 2022 | Year 2021 | Year 2020 | Year 2019 | Year 2018 | Year 2017 | Year 2016 | Year 2015 | Year 2014 | Year 2013 | Year 2012 | Year 2011 | Year 2010 | Year 2009 | Year 2008
Massachusetts | Capacity Factors
Massachusetts | Natural Gas - OTH | 7.5 | 95.1 | 81.1 | 98.3
Massachusetts | Other, Biomass | 264.4 | 79.2 | 77.9 | 77.1 | 77.7 | 81.3 | 78.9 | 82.7 | 82.9 | 85.1 | 84.3 | 83.9 | 82 | 82.1 | 78.6 | 80.2
Massachusetts | Hydroelectric | 267.2 | 37.5 | 47.7 | 36.1 | 41.7 | 48.5 | 44.3 | 30.5 | 35.9 | 39.2 | 43 | 39.1 | 48.8 | 42.4 | 51.2 | 50.7
Massachusetts | Wood | 14.9 | 35.5 | 56.6 | 80 | 67.1 | 75.9 | 92.9 | 91.4 | 84.6 | 88.5 | 54 | 74.6 | 47.2 | 57.1 | 54.4 | 57.7
Massachusetts | Natural Gas - ST | 54.7 | 35.2 | 21.4 | 14.6 | 15.9 | 16.3 | 16.7 | 14.5 | 15.3 | 6 | 9.1 | 6.5 | 4.9 | 6.9 | 6 | 9.9
Massachusetts | Natural Gas - CC | 6171 | 27.3 | 25.7 | 24.1 | 27.4 | 35.3 | 46.1 | 44.4 | 44.5 | 39.6 | 45.7 | 48 | 56.9 | 55.9 | 46.2 | 47
Massachusetts | Wind - Onshore | 102.8 | 24 | 22.5 | 25.7 | 24.7 | 26.4 | 28.4
Massachusetts | Solar - PV | 1229.3 | 17.9 | 16.5 | 17 | 16.3 | 16.2 | 16 | 17.3 | 16.5 | 15.7 | 15.8 | 14.3 | 9.6 | 15.9 | 4.8 | 9.9
Massachusetts | Natural Gas - GT | 820.8 | 16.6 | 11.8 | 11.8 | 14.6 | 21.8 | 18.6 | 19.5 | 16.6 | 18.2 | 14.9 | 13.9 | 13.9 | 14.3 | 19 | 21.8
Massachusetts | Natural Gas - IC | 40 | 6 | 6.5 | 12.2 | 11.6 | 15.4 | 26.9 | 22.7 | 24.3 | 25.5 | 19.1 | 15.3 | 18.5 | 26.1 | 27.2 | 25.4
Massachusetts | Petroleum - ST | 1118.8 | 3 | 0.5 | 0.2 | 0.5 | 2 | 1.1 | 1.8 | 3.7 | 3.5 | 1 | 1 | 0.7 | 1.3 | 3.6 | 10
Massachusetts | Petroleum - IC | 113.3 | 0.9 | 0.5 | 0.5 | 1.6 | 0.8 | 0.6 | 0.9 | 1.5 | 2.7 | 3 | 3 | 1.8 | 1.9 | 2 | 1.3
Massachusetts | Petroleum - GT | 430.5 | 0.3 | 0.2 | 0.2 | 0.3 | 0.5 | 0.5 | 0.5 | 0.4 | 0.7 | 0.3 | 0.4 | 0.5 | 1.2 | 0.6 | 0.6
Massachusetts | Coal | [6 empty] | 30.7 | 20.9 | 24.4 | 28 | 33.5 | 17.1 | 31.5 | 57.4 | 62.8 | 73.4
Massachusetts | Nuclear |  |  |  |  | 96.6 | 74.7 | 85.1 | 91 | 83.6 | 97.2 | 73 | 98.5 | 84.8 | 98.7 | 90 | 97.6
Massachusetts | Other, not Biomass or Gas | [7 empty] | 0 | 0.4 | 2.2 | 1.7 | 0 | 0 | 0
Massachusetts | Wind | [7 empty] | 27.4 | 29.7 | 31.1 | 33.3 | 27 | 26.8 | 24.4 | 33.3 | 23.2
Massachusetts | Usage Factors
Massachusetts | Pumped Storage | 1801 | 8.3 | 7.7 | 7.4 | 8 | 8.6 | 8.1 | 9.3 | 9.4 | 8.9 | 8
Massachusetts | Battery | 192.4 | 1.8 | 1.1 | 1.1 | 2.3 | 2.5 | 0.5
Massachusetts | All Sources | 12724.6
Massachusetts | Note: Time adjusted capacity for the year is the capacity of all the generators that were included in the capacity factor calculation. Sources: U.S. Energy Information Administration, Form EIA-860, Annual Electric Generator Report. and U.S. Energy Information Administration, Form EIA-923, Power Plant Operations Report
Michigan | Michigan
Michigan | Generation technology | 2022 Time adjusted capacity (MW) | Year 2022 | Year 2021 | Year 2020 | Year 2019 | Year 2018 | Year 2017 | Year 2016 | Year 2015 | Year 2014 | Year 2013 | Year 2012 | Year 2011 | Year 2010 | Year 2009 | Year 2008
Michigan | Capacity Factors
Michigan | Nuclear | 3635.9 | 81.7 | 95.3 | 84.6 | 91.9 | 84.4 | 89.7 | 87.5 | 84.2 | 89.6 | 84 | 81.1 | 94.9 | 85.7 | 63.2 | 90.3
Michigan | Other, Gas | 250 | 74.3 | 66.5 | 71.5 | 80.7 | 75 | 77.3 | 74.6 | 53.6
Michigan | Hydroelectric | 264.1 | 59.9 | 58 | 73.1 | 68.9 | 66.4 | 71.8 | 66.9 | 51.7 | 54.8 | 48.9 | 57.8 | 64.7 | 59.9 | 61.9 | 61.7
Michigan | Wood | 326.7 | 59.6 | 57.2 | 48.3 | 56.2 | 62.4 | 59.8 | 60.9 | 58 | 68.3 | 67.3 | 66.7 | 71.4 | 71.5 | 65 | 71.7
Michigan | Natural Gas - CC | 5620.7 | 58.7 | 54.8 | 63.9 | 64.3 | 57.9 | 51.6 | 56.7 | 41.1 | 24.5 | 23.7 | 45.1 | 27.8 | 24.9 | 18.1 | 19.6
Michigan | Other, Biomass | 168.4 | 56.7 | 65.4 | 69.7 | 63.1 | 55.1 | 57.4 | 57 | 63 | 65.6 | 64.2 | 66.5 | 61.4 | 59.3 | 66.1 | 59.8
Michigan | Coal | 7847.3 | 52.5 | 53.8 | 39.1 | 50.5 | 54.4 | 52.9 | 48.2 | 56.9 | 56.4 | 59.4 | 55.1 | 60.2 | 65.9 | 64.9 | 67.6
Michigan | Other, not Biomass or Gas | 3.8 | 45.8 | [7 empty] | 52.5
Michigan | Petroleum - ST | 47.2 | 40.5 | 39.8 | 42.8 | 41.3 | 38 | 40.4 | 44.3 | 47.1 | 42.9 | 45.3 | 48.7 | 46.2 | 42.3 | 40.9 | 51.5
Michigan | Wind - Onshore | 3232.8 | 32.2 | 29.5 | 32.6 | 32.5 | 32.7 | 37.3
Michigan | Natural Gas - IC | 382 | 28.3 | 31.4 | 30.1 | 28.3 | 6.5 | 3 | 2 | 1.3 | 0.1 | 0.4 | 0.5 | 0.4 | 0.2 | 0.1 | 0.2
Michigan | Solar - PV | 455.3 | 21.2 | 19.8 | 17 | 16.3 | 15.3 | 16.3 | 14.7 | 12.1
Michigan | Natural Gas - GT | 3884.6 | 20.4 | 18.5 | 24.3 | 19.5 | 19.8 | 14.2 | 20.1 | 12.3 | 8.2 | 8.4 | 6.5 | 3.1 | 4.1 | 2.1 | 2.5
Michigan | Natural Gas - ST | 2153.7 | 4.3 | 6.5 | 7.9 | 7.8 | 5.9 | 5 | 4.3 | 2.3 | 8.8 | 8 | 3.8 | 1.8 | 2.7 | 1.1 | 2.1
Michigan | Petroleum - IC | 228 | 0.3 | 0.3 | 0.1 | 0.1 | 0.1 | 0.1 | 0.1 | 0 | 0.1 | 0.1 | 0.3 | 0.3 | 0.2 | 0.4 | 0.2
Michigan | Petroleum - GT | 214.3 | 0.2 | 0.3 | 0.1 | 0 | 0.6 | 0.3 | 0.4 | 0.1 | 0.2 | 0.1 | 0.1 | 0.2 | 0.2 | 0.3 | 0.3
Michigan | Wind | [7 empty] | 39.1 | 40.3 | 37.4 | 34.4 | 30.5 | 27.7 | 25.3 | 26.6 | 26.2
Michigan | Usage Factors
Michigan | Pumped Storage | 2175.6 | 12.6 | 10.3 | 12.2 | 9.8 | 9.5 | 9.3 | 10.3 | 6.8 | 10.1 | 12.8
Michigan | Battery | 1.3 | 0.6 | 0.8 | 1 | 1.2 | 0.5
Michigan | All Sources | 30891.8
Michigan | Note: Time adjusted capacity for the year is the capacity of all the generators that were included in the capacity factor calculation. Sources: U.S. Energy Information Administration, Form EIA-860, Annual Electric Generator Report. and U.S. Energy Information Administration, Form EIA-923, Power Plant Operations Report
Minnesota | Minnesota
Minnesota | Generation technology | 2022 Time adjusted capacity (MW) | Year 2022 | Year 2021 | Year 2020 | Year 2019 | Year 2018 | Year 2017 | Year 2016 | Year 2015 | Year 2014 | Year 2013 | Year 2012 | Year 2011 | Year 2010 | Year 2009 | Year 2008
Minnesota | Capacity Factors
Minnesota | Other, not Biomass or Gas | 6.1 | 106.9 | 108.9 | 54.4 | 68.3 | 72.7 | 68.5 | 72.8 | 70.2 | 68 | 66.1 | 59.9 | 44.2 | 22.4 | 54.5 | 42.4
Minnesota | Nuclear | 1657 | 101.2 | 97.3 | 100.8 | 97.2 | 100.6 | 95.8 | 95.3 | 83.5 | 91 | 76.5 | 85.4 | 85.7 | 96.5 | 84.9 | 88.7
Minnesota | Wood | 206 | 56.7 | 59.7 | 52.4 | 48.9 | 48.5 | 56.3 | 53.2 | 52.7 | 46.4 | 46.9 | 47.1 | 39.6 | 51.1 | 44.5 | 48.6
Minnesota | Other, Biomass | 113 | 56.5 | 58.5 | 59 | 59.8 | 59.4 | 59.2 | 62.5 | 59.9 | 63.6 | 56 | 72.6 | 63.6 | 59.7 | 61.1 | 61
Minnesota | Hydroelectric | 212 | 51.2 | 36.1 | 53.2 | 58.5 | 58.4 | 69.7 | 66.8 | 49.8 | 32.1 | 31.5 | 38.9 | 45.4 | 49.6 | 47.7 | 42.8
Minnesota | Coal | 3978.6 | 46.7 | 44.6 | 38.7 | 48.8 | 62.4 | 60.4 | 61.6 | 62.9 | 66.9 | 56.4 | 55.8 | 68.9 | 67.4 | 69.7 | 67.6
Minnesota | Wind - Onshore | 4685.2 | 36.6 | 30.4 | 33.4 | 32.6 | 33 | 35.9
Minnesota | Natural Gas - CC | 2532.9 | 32 | 47.4 | 47.2 | 53.8 | 37.5 | 30.9 | 39.8 | 35 | 17.7 | 27.8 | 29.8 | 12.7 | 17 | 10.6 | 13.1
Minnesota | Solar - PV | 1104.3 | 19.6 | 20.4 | 19.4 | 17.3 | 18.6 | 18.2 | 15.7 | 18.2 | 17.8 | 19.2
Minnesota | Natural Gas - ST | 214.5 | 12.7 | 13.4 | 8.7 | 6.8 | 7.6 | 5.1 | 4.8 | 8.1 | 5.4 | 5.4 | 17.3 | 18.2 | 13.2 | 11.7 | 8.2
Minnesota | Natural Gas - IC | 237.6 | 7.3 | 8.8 | 5.3 | 5.3 | 7.1 | 2.3 | 2.1 | 2 | 2.1 | 1.8 | 0.6 | 4.7 | 4.6 | 4.3 | 4.8
Minnesota | Natural Gas - GT | 2545.8 | 4.6 | 7.5 | 4.8 | 3.6 | 4.3 | 1.9 | 3.9 | 1.7 | 1.2 | 3.2 | 4.1 | 2.2 | 2.4 | 1.2 | 1.9
Minnesota | Petroleum - GT | 350.5 | 1.2 | 2.1 | 1.8 | 0.8 | 1.4 | 1 | 2.3 | 0.9 | 0.5 | 1.5 | 3 | 1.2 | 1.4 | 0.4 | 0.5
Minnesota | Petroleum - IC | 416 | 0.4 | 0.4 | 0.3 | 0.3 | 0.3 | 0.3 | 0.3 | 0.3 | 0.3 | 0.2 | 0.2 | 0.2 | 0.3 | 0.2 | 0.2
Minnesota | Wind | [7 empty] | 35.6 | 35.9 | 39.8 | 33.2 | 34.1 | 32.8 | 32.7 | 33.1 | 36
Minnesota | Usage Factors
Minnesota | Battery | 15.3 | 0.5 | 0.5 | 0.6 | 1.3 | 23.7 | 14.9 | 5 | 0.1 | 0 | 0
Minnesota | All Sources | 18274.8
Minnesota | Note: Time adjusted capacity for the year is the capacity of all the generators that were included in the capacity factor calculation. Sources: U.S. Energy Information Administration, Form EIA-860, Annual Electric Generator Report. and U.S. Energy Information Administration, Form EIA-923, Power Plant Operations Report
Mississippi | Mississippi
Mississippi | Generation technology | 2022 Time adjusted capacity (MW) | Year 2022 | Year 2021 | Year 2020 | Year 2019 | Year 2018 | Year 2017 | Year 2016 | Year 2015 | Year 2014 | Year 2013 | Year 2012 | Year 2011 | Year 2010 | Year 2009 | Year 2008
Mississippi | Capacity Factors
Mississippi | Nuclear | 1400.5 | 70.1 | 95.9 | 52.7 | 89.9 | 56.5 | 60.2 | 48.2 | 95.5 | 83.1 | 92.7 | 70 | 99.2 | 88 | 100.4 | 85
Mississippi | Natural Gas - CC | 7848.5 | 66.5 | 62.8 | 67.4 | 61 | 63.6 | 60.2 | 68.3 | 62.4 | 47 | 43.4 | 50.3 | 38.6 | 39.9 | 32.2 | 26.2
Mississippi | Other, Biomass | 1.6 | 66.5 | 76.8 | 78.6 | 92 | 89.8 | 86.5 | 72.8 | 92.3 | 90.1 | 88.2 | 66.7
Mississippi | Wood | 300.8 | 58.8 | 63.2 | 65.1 | 62.6 | 63.6 | 71.7 | 72.9 | 71.9 | 68.1 | 65.7 | 59.3 | 57.8 | 59.8 | 58.8 | 55.9
Mississippi | Coal | 1444 | 44.9 | 44 | 36.4 | 35.1 | 34.8 | 29.5 | 33.6 | 35.9 | 49.7 | 39.9 | 33.9 | 44.5 | 61.8 | 58.1 | 74.6
Mississippi | Natural Gas - IC | 25.8 | 30.3 | 29.2 | 27 |  | 1.7 | 2 | 3.2 | 1.9 | 1.4 | 4.9 | 10.4 | 7.3 | 2.2 | 0 | 0
Mississippi | Solar - PV | 244.5 | 22.7 | 22.2 | 22.5 | 22.1 | 23.2 | 22.1
Mississippi | Natural Gas - ST | 1980.8 | 21.2 | 19.6 | 27.4 | 25.9 | 15.3 | 10.5 | 8.3 | 8 | 1.1 | 14.8 | 20.3 | 19.4 | 15.6 | 9.5 | 13
Mississippi | Natural Gas - GT | 1369.3 | 16.5 | 16.4 | 17.1 | 17.1 | 19.3 | 15.4 | 13.9 | 12.4 | 11.7 | 9.8 | 14.3 | 11.8 | 10.6 | 9.1 | 8.5
Mississippi | Other, not Biomass or Gas | 1.4 | 0 | 0 | 0 | 0 | 0 | 0 | 0 | 0 | 69.1 | 48.4 | 0 | 0
Mississippi | Petroleum - IC | 9 | 0 | 0.1 | 0 | 0 | 0.5 | 1 | 1.6 | 1 | 0.7 | 0.2 | 0.6 | 0.8 | 0.6 | 0 | 0
Mississippi | Other, Gas | [12 empty] | 0 | 0 | 53.4 | 97.4
Mississippi | Petroleum - GT |  |  |  |  | 0.1 | 0.3 | 0.3 | 0.2 | 0 | 0.1 | 0.1 | 0 | 0 | 0 | 0 | 0
Mississippi | Usage Factors
Mississippi | All Sources | 14626.2
Mississippi | Note: Time adjusted capacity for the year is the capacity of all the generators that were included in the capacity factor calculation. Sources: U.S. Energy Information Administration, Form EIA-860, Annual Electric Generator Report. and U.S. Energy Information Administration, Form EIA-923, Power Plant Operations Report
Missouri | Missouri
Missouri | Generation technology | 2022 Time adjusted capacity (MW) | Year 2022 | Year 2021 | Year 2020 | Year 2019 | Year 2018 | Year 2017 | Year 2016 | Year 2015 | Year 2014 | Year 2013 | Year 2012 | Year 2011 | Year 2010 | Year 2009 | Year 2008
Missouri | Capacity Factors
Missouri | Nuclear | 1190 | 85.1 | 39.6 | 70.7 | 88.2 | 102.2 | 79.8 | 90.2 | 100.2 | 88.8 | 80 | 102.5 | 89.9 | 86.4 | 98.3 | 89.7
Missouri | Coal | 10122.9 | 59.8 | 64.7 | 56.1 | 60.8 | 65 | 68.1 | 58 | 61.3 | 67.4 | 70.6 | 66.9 | 72.3 | 74.7 | 73 | 74.7
Missouri | Other, Biomass | 14 | 45.7 | 52.9 | 55.9 | 51.3 | 46.9 | 50 | 53 | 59.2 | 58.7 | 61.7 | 60.1 | 68.8 | 68.9 | 62.9 | 66.4
Missouri | Wind - Onshore | 2374.9 | 36.2 | 36.8 | 32.9 | 34.2 | 33.9 | 32.5
Missouri | Natural Gas - CC | 1905.2 | 33.5 | 27.9 | 37.2 | 39.1 | 35.9 | 25.8 | 30.5 | 23.2 | 20.2 | 23.6 | 30.4 | 23.2 | 22.4 | 16.6 | 26.8
Missouri | Hydroelectric | 548.5 | 28.8 | 35.3 | 39 | 46.1 | 17.2 | 24.6 | 26.5 | 33.4 | 14 | 22.8 | 14.3 | 23.7 | 31.1 | 36.8 | 41.2
Missouri | Solar - PV | 87.4 | 19.6 | 18.4 | 18 | 18.3 | 18.5 | 17.5 | 19.3 | 19.8 | 18.9
Missouri | Natural Gas - ST | 469.9 | 7.6 | 5.5 | 3.3 | 3.8 | 4.3 | 3 | 7.4 | 8.8 | 3.1 | 5.2 | 0.6 | 2.1 | 4.6 | 5.8 | 4.7
Missouri | Natural Gas - GT | 3327.2 | 7.5 | 4.5 | 4.8 | 4.4 | 3.9 | 3.2 | 2.7 | 2.3 | 2.3 | 1.4 | 3.3 | 2.3 | 2.4 | 1.9 | 2.1
Missouri | Natural Gas - IC | 127.8 | 0.9 | 0.5 | 0.2 | 0.2 | 0.3 | 0.2 | 0.3 | 0.1 | 0.2 | 0.1 | 1.3 | 0.5 | 0.4 | 0.3 | 0.4
Missouri | Petroleum - IC | 244.3 | 0.6 | 0.8 | 0.5 | 0.5 | 0.6 | 0.6 | 0.6 | 0.6 | 0.7 | 0.5 | 0.1 | 0.5 | 0.5 | 0.5 | 0.3
Missouri | Petroleum - GT | 817.5 | 0.5 | 0.6 | 0.1 | 0.2 | 0.1 | 0 | 0 | 0 | 0.1 | 0 | 0.1 | 0.1 | 0 | 0 | 0
Missouri | Wind | [7 empty] | 27.2 | 25.7 | 28.2 | 29.1 | 30.9 | 29.3 | 25.7 | 20.7 | 16.5
Missouri | Usage Factors
Missouri | Pumped Storage | 657 | 12.2 | 13.1 | 11.9 | 11.9 | 8.4 | 10.9 | 12.5 | 10.1 | 8.6 | 11.6
Missouri | Battery | 2.2 | 0 | 0 | 0.4 | 0.6 | 1.5 | 0.3 | 0 | 0.4 | 2.2
Missouri | All Sources | 21888.8
Missouri | Note: Time adjusted capacity for the year is the capacity of all the generators that were included in the capacity factor calculation. Sources: U.S. Energy Information Administration, Form EIA-860, Annual Electric Generator Report. and U.S. Energy Information Administration, Form EIA-923, Power Plant Operations Report
Pennsylvania | Pennsylvania
Pennsylvania | Generation technology | 2022 Time adjusted capacity (MW) | Year 2022 | Year 2021 | Year 2020 | Year 2019 | Year 2018 | Year 2017 | Year 2016 | Year 2015 | Year 2014 | Year 2013 | Year 2012 | Year 2011 | Year 2010 | Year 2009 | Year 2008
Pennsylvania | Capacity Factors
Pennsylvania | Nuclear | 9093.2 | 95.6 | 95.3 | 95.8 | 98.3 | 97.3 | 96.9 | 96.4 | 95.1 | 93.2 | 92.8 | 88.4 | 90.5 | 93.1 | 93.4 | 95.9
Pennsylvania | Natural Gas - CC | 18876.7 | 73.3 | 74.9 | 72.4 | 67.2 | 68.4 | 71.6 | 72.2 | 70 | 66.2 | 65 | 67.5 | 54.9 | 46.4 | 40.9 | 25.6
Pennsylvania | Other, Gas | 85.9 | 72.3 | 74.5 | 76.4 | 66.4 | 60.9 | 49.7 | 61.4 | 50.9 | 56.9 | 75.5 | 75.2 | 69.5 | 60.1 | 56.5 | 72.6
Pennsylvania | Other, Biomass | 369.6 | 66.6 | 72.3 | 69.8 | 65.7 | 66.8 | 70.6 | 66.3 | 68.5 | 67 | 65.1 | 67.2 | 64.7 | 65.7 | 64.1 | 64.2
Pennsylvania | Wood | 80.2 | 43.6 | 55.5 | 55.1 | 39.9 | 62.8 | 57.1 | 46.1 | 50.2 | 56.2 | 30.8 | 49.7 | 44 | 74.5 | 75 | 69.9
Pennsylvania | Hydroelectric | 929.6 | 32.6 | 38.5 | 33.8 | 44.5 | 54.1 | 39.6 | 30 | 33 | 33.7 | 37.1 | 29.9 | 44.3 | 31 | 35.1 | 33.9
Pennsylvania | Coal | 8114.5 | 31.8 | 34.4 | 30.9 | 42.6 | 43.4 | 47.8 | 49.1 | 54.4 | 63.8 | 62.6 | 57.6 | 62.2 | 67 | 63.9 | 71.5
Pennsylvania | Wind - Onshore | 1460 | 27.9 | 27 | 29.2 | 27 | 29.7 | 29.9
Pennsylvania | Natural Gas - GT | 1958.2 | 24 | 21.9 | 24 | 21.8 | 18.1 | 22.5 | 19.9 | 19.2 | 16.3 | 11.1 | 7 | 7.9 | 7.5 | 5.5 | 5.5
Pennsylvania | Natural Gas - IC | 258.4 | 23.9 | 17 | 13.6 | 15 | 17.9 | 19 | 18.9 | 7.7 | 8.3 | 4.9 | 3.2 | 2.8 | 5.5 | 2.9 | 5.6
Pennsylvania | Solar - PV | 155.8 | 17.3 | 16.9 | 14.7 | 14.5 | 13.1 | 15.3 | 16.8 | 17.3 | 16.9 | 17.7 | 15.3 | 17.9 | 20.5 | 27.1 | 0
Pennsylvania | Natural Gas - ST | 4875.1 | 13.8 | 5.5 | 10.7 | 6.8 | 8.9 | 16.5 | 19.2 | 20.6 | 11.2 | 4.9 | 10.9 | 26 | 34.3 | 31.2 | 30.1
Pennsylvania | Petroleum - IC | 75.1 | 0.7 | 0.7 | 0.7 | 1.3 | 0.8 | 0.4 | 0.7 | 1.9 | 1.4 | 1.3 | 0.3 | 0.5 | 0.9 | 0.6 | 1
Pennsylvania | Petroleum - GT | 1314.4 | 0.6 | 0.2 | 0.1 | 0.1 | 0.8 | 0.3 | 0.2 | 0.6 | 1.3 | 0.4 | 0.3 | 0.4 | 0.4 | 0.1 | 0.3
Pennsylvania | Other, not Biomass or Gas | 20 | 0 | 0 | 0 | 0 | 0 | 32.2 | 8.5 | 9.6 | 8.4 | 4.6
Pennsylvania | Petroleum - ST |  |  |  |  | 50.5 |  | 41.4 | 41 | 47.6 | 1.1 | 0.9 | 0.9 | 3.3 | 4.8 | 2.5 | 1.9
Pennsylvania | Wind | [7 empty] | 29.6 | 28.5 | 30.3 | 28.5 | 24.9 | 27.3 | 30.4 | 25.9 | 25.9
Pennsylvania | Usage Factors
Pennsylvania | Battery | 34.6 | 19 | 17.1 | 17 | 12 | 5 | 25.9 | 11
Pennsylvania | Pumped Storage | 1514.4 | 18.4 | 17.5 | 14.1 | 12.9 | 15 | 13.9 | 13.1 | 12.3 | 14.2 | 14.2
Pennsylvania | All Sources | 49215.8
Pennsylvania | Note: Time adjusted capacity for the year is the capacity of all the generators that were included in the capacity factor calculation. Sources: U.S. Energy Information Administration, Form EIA-860, Annual Electric Generator Report. and U.S. Energy Information Administration, Form EIA-923, Power Plant Operations Report
Rhode Island | Rhode Island
Rhode Island | Generation technology | 2022 Time adjusted capacity (MW) | Year 2022 | Year 2021 | Year 2020 | Year 2019 | Year 2018 | Year 2017 | Year 2016 | Year 2015 | Year 2014 | Year 2013 | Year 2012 | Year 2011 | Year 2010 | Year 2009 | Year 2008
Rhode Island | Capacity Factors
Rhode Island | Natural Gas - IC | 14.5 | 76.1 | 78.3 | 66.6 | 70.9 | 72.8 | 44.2 | 8.7 | 0
Rhode Island | Natural Gas - GT | 12.4 | 69.9 | 75.3 | 76.7 | 75.8 | 76.7 | 147.2
Rhode Island | Other, Biomass | 40.1 | 62.2 | 59.3 | 59 | 59.2 | 60.1 | 60.6 | 63.2 | 65.3 | 63.9 | 22.7 | 48.3 | 61.4 | 66 | 69.7 | 76.1
Rhode Island | Natural Gas - CC | 1735.2 | 44.9 | 55.3 | 51.4 | 44.4 | 49.7 | 45 | 40.4 | 42.9 | 39.4 | 40.4 | 50.3 | 53.1 | 46.3 | 44.5 | 42.4
Rhode Island | Wind - Offshore | 29.3 | 43.3 | 32.8 | 46.7 | 45.9 | 45.7 | 40.7
Rhode Island | Hydroelectric | 2.7 | 31.2 | 18.9 | 15 | 15.4 | 17.4 | 10 | 9 | 13.3 | 16.8 | 18.8 | 30.3 | 31.3 | 15.7 | 20 | 21
Rhode Island | Natural Gas - ST | 10.9 | 31.1 | 24.1 | 24.4 | 24.1 | 22.6 | 25.8 | 24.7 | 27.2 | 19.7 | 19.8 | 19.9 | 20.9 | 1.1 | 21.4 | 10
Rhode Island | Wind - Onshore | 48 | 23.3 | 23.1 | 24.7 | 23.1 | 20.9 | 22.8
Rhode Island | Solar - PV | 241.8 | 17 | 17.5 | 17.3 | 16 | 16.3 | 15.8 | 16.4 | 18.4 | 16.2 | 15.7
Rhode Island | Petroleum - IC | 7.1 | 0.6 | 0 | 0 | 0.1 | 0.1 | 6.9 | 20.2 | 17.3 | 16 | 16 | 10.9 | 13.1 | 13.6 | 13.3 | 13.3
Rhode Island | Petroleum - GT | [6 empty] | 55.1 | 55 | 57.3 | 56.3 | 55.6 | 55.7 | 62.2 | 61.8 | 60.1 | 63.1
Rhode Island | Petroleum - ST | [6 empty] | 0 | 0 | 38.5 | 41.3 | 24.4 | 16.2 | 0 | 0 | 0 | 16.2
Rhode Island | Wind | [7 empty] | 19.1 | 15.3 | 29.8 | 9.9 | 10.5 | 22.2 | 23.8
Rhode Island | Usage Factors
Rhode Island | Battery | 1.5 | 72.9
Rhode Island | All Sources | 2143.5
Rhode Island | Note: Time adjusted capacity for the year is the capacity of all the generators that were included in the capacity factor calculation. Sources: U.S. Energy Information Administration, Form EIA-860, Annual Electric Generator Report. and U.S. Energy Information Administration, Form EIA-923, Power Plant Operations Report
South Carolina | South Carolina
South Carolina | Generation technology | 2022 Time adjusted capacity (MW) | Year 2022 | Year 2021 | Year 2020 | Year 2019 | Year 2018 | Year 2017 | Year 2016 | Year 2015 | Year 2014 | Year 2013 | Year 2012 | Year 2011 | Year 2010 | Year 2009 | Year 2008
South Carolina | Capacity Factors
South Carolina | Nuclear | 6600.4 | 94 | 93 | 94.5 | 97.4 | 91.5 | 94.3 | 96.6 | 92.6 | 91.3 | 94.5 | 89.5 | 93.1 | 91.5 | 91.8 | 91.1
South Carolina | Natural Gas - CC | 3212.7 | 66.4 | 68.5 | 72 | 70.9 | 64.2 | 64.9 | 57.7 | 58.1 | 49.4 | 50 | 50.8 | 51.4 | 40.2 | 39.4 | 20.7
South Carolina | Wood | 404.6 | 49.4 | 51.3 | 53.2 | 54.8 | 57.8 | 59.1 | 59.3 | 55.5 | 60.2 | 62.7 | 60.5 | 68.2 | 66.3 | 65.4 | 64.6
South Carolina | Natural Gas - ST | 910.5 | 38.4 | 31.4 | 24.4 | 31.5 | 15.6 | 10.5 | 27.8 | 9.7 | 14.3 | 11.3 | 46.8
South Carolina | Coal | 4789 | 32.3 | 34.4 | 28.8 | 33.1 | 43.2 | 40.1 | 45.6 | 48.7 | 59.4 | 46 | 50.7 | 54.8 | 60.5 | 56.1 | 68.1
South Carolina | Other, Biomass | 46.1 | 23.4 | 27.7 | 32.3 | 33.1 | 37.1 | 42.5 | 44.4 | 46 | 50.7 | 55.6 | 51.8 | 47.9 | 56.3 | 55.1 | 50.9
South Carolina | Solar - PV | 1195.9 | 22.9 | 23.4 | 22.7 | 21.8 | 21 | 18.3 | 21.3 | 19.3 | 21.8
South Carolina | Hydroelectric | 1305 | 18.7 | 22.1 | 33.5 | 25.9 | 25.6 | 15.3 | 18.6 | 21.8 | 21.9 | 27 | 12.1 | 13.3 | 20.3 | 19.9 | 9.6
South Carolina | Natural Gas - GT | 2523.6 | 15.8 | 8.7 | 10.2 | 9.5 | 17 | 11.1 | 11.6 | 13.7 | 3.7 | 4.3 | 9.8 | 5.2 | 5.6 | 2.6 | 3.4
South Carolina | Petroleum - IC | 59.6 | 0.6 | 0.4 | 0.4 | 0.4 | 0.4 | 0.5 | 0.6 | 0.4 | 0.3 | 0.3 | 0.2 | 0.4 | 0.5 | 0.4 | 0.3
South Carolina | Petroleum - GT | 246.5 | 0.5 | 0 | 0 | 0.2 | 2.4 | 0.8 | 1.1 | 1.1 | 1.2 | 0.6 | 0.9 | 1.2 | 1.3 | 0.5 | 0.8
South Carolina | Natural Gas - IC | [8 empty] | 0 | 0 | 0 | 0 | 0 | 1.6 | 0 | 0.3
South Carolina | Petroleum - ST | [8 empty] | 0 | 0 | 0 | 0 | 0.2 | 1.9 | 2.9 | 1
South Carolina | Usage Factors
South Carolina | Pumped Storage | 2876 | 14.3 | 12.9 | 13.2 | 15.4 | 13 | 15.9 | 16.6 | 15.4 | 15 | 13.6
South Carolina | Battery | 4 | 1.3 | 4.4 | 6 | 6.6
South Carolina | All Sources | 24173.8
South Carolina | Note: Time adjusted capacity for the year is the capacity of all the generators that were included in the capacity factor calculation. Sources: U.S. Energy Information Administration, Form EIA-860, Annual Electric Generator Report. and U.S. Energy Information Administration, Form EIA-923, Power Plant Operations Report
South Dakota | South Dakota
South Dakota | Generation technology | 2022 Time adjusted capacity (MW) | Year 2022 | Year 2021 | Year 2020 | Year 2019 | Year 2018 | Year 2017 | Year 2016 | Year 2015 | Year 2014 | Year 2013 | Year 2012 | Year 2011 | Year 2010 | Year 2009 | Year 2008
South Dakota | Capacity Factors
South Dakota | Wood | 5.4 | 67.1 | 67.9 | 28.5 | 0
South Dakota | Natural Gas - ST | 7.5 | 57.2 | 55.8 | 49.9 | 59.8
South Dakota | Coal | 475 | 45.1 | 39.5 | 39.6 | 63.1 | 56.4 | 49.7 | 50.1 | 36 | 64.7 | 65.6 | 67 | 59.6 | 75.9 | 74.9 | 84.7
South Dakota | Wind - Onshore | 2767.2 | 42.5 | 39.7 | 38.8 | 35 | 38.2 | 40.3
South Dakota | Hydroelectric | 1598 | 30.4 | 35.6 | 41.5 | 56.5 | 44.8 | 37.5 | 32.2 | 34.7 | 39.3 | 29 | 42.6 | 47.3 | 37.5 | 29.8 | 21.8
South Dakota | Natural Gas - CC | 295 | 29.7 | 22.7 | 29.2 | 33.2 | 34.1 | 21.9 | 28.3 | 24.3 | 14.1 | 17 | 1
South Dakota | Solar - PV | 1 | 23.6 | 22.9 | 23.3 | 20.9 | 19.1 | 23.5 | 11.5
South Dakota | Natural Gas - IC | 45.8 | 9.4 | 0 | 0 | 0 | 0 | 0 | 0 | 0 | 0 | 0 | 0.1 | 0 | 0 | 0 | 0.1
South Dakota | Natural Gas - GT | 897.9 | 7.1 | 9.4 | 5.6 | 4.7 | 4.8 | 1.6 | 3.2 | 2.8 | 1.8 | 1 | 3.3 | 2.3 | 2.4 | 1.4 | 3.8
South Dakota | Petroleum - GT | 185.2 | 1.7 | 2.1 | 0.7 | 1.2 | 0.7 | 0.2 | 0.2 | 0.2 | 0.2 | 0.2 | 0.1 | 0.1 | 0 | 0.1 | 0.3
South Dakota | Petroleum - IC | 29.7 | 0 | 0.2 | 0 | 0 | 0 | 0 | 0 | 0 | 0 | 0.1 | 0.2 | 0.2 | 0.2 | 0.2 | 0.3
South Dakota | Wind | [7 empty] | 42.8 | 40.3 | 41.6 | 38.8 | 41.8 | 39.5 | 38.4 | 35.1 | 36.8
South Dakota | Usage Factors
South Dakota | Battery | 0.8 | 0 | 0 | 0 | 0 | 0
South Dakota | All Sources | 6308.5
South Dakota | Note: Time adjusted capacity for the year is the capacity of all the generators that were included in the capacity factor calculation. Sources: U.S. Energy Information Administration, Form EIA-860, Annual Electric Generator Report. and U.S. Energy Information Administration, Form EIA-923, Power Plant Operations Report
Tennessee | Tennessee
Tennessee | Generation technology | 2022 Time adjusted capacity (MW) | Year 2022 | Year 2021 | Year 2020 | Year 2019 | Year 2018 | Year 2017 | Year 2016 | Year 2015 | Year 2014 | Year 2013 | Year 2012 | Year 2011 | Year 2010 | Year 2009 | Year 2008
Tennessee | Capacity Factors
Tennessee | Nuclear | 4522.7 | 90 | 89.2 | 92.3 | 90.2 | 91.3 | 80.5 | 84.9 | 83.8 | 92.9 | 95.6 | 84 | 90.4 | 93.1 | 90.5 | 90.6
Tennessee | Natural Gas - CC | 2455.1 | 62.7 | 50.7 | 57 | 64.8 | 55.4 | 67.9 | 69.6 | 64.6 | 44.4 | 29.3 | 65.5 | 57.6 | 71.4
Tennessee | Other, Biomass | 13.8 | 57.5 | 57.5 | 66 | 62.8 | 62.2 | 66.9 | 67.6 | 61.3 | 67.7 | 72.4 | 59.3 | 30.1 | 23.1 | 35.2 | 33.2
Tennessee | Natural Gas - ST | 130.3 | 45.1 | 74.8 | 76.4 | 73.2 | 77.1 | 76.4 | 76.4 |  | 78.1 |  |  |  | 3 | 11.6
Tennessee | Hydroelectric | 2608.6 | 40.3 | 47.6 | 58.7 | 44.2 | 44.9 | 37.9 | 29.5 | 41.8 | 38.8 | 54.3 | 36.1 | 41.8 | 35.4 | 44.6 | 24.4
Tennessee | Wood | 135.5 | 37.1 | 47.7 | 51.4 | 61.1 | 64.1 | 61.2 | 60.5 | 66.6 | 65.3 | 63.9 | 46.4 | 63.7 | 68.6 | 66.3 | 71.1
Tennessee | Coal | 5819.5 | 31.8 | 36.6 | 28.7 | 37.4 | 40.4 | 45.4 | 50.6 | 45.3 | 52.3 | 45.3 | 50.5 | 54.6 | 56.9 | 54.2 | 68
Tennessee | Solar - PV | 304.4 | 24.8 | 21.2 | 20.3 | 20.8 | 19.5 | 14.2 | 19.8 | 19.2 | 18.4 | 17.5 | 24.2
Tennessee | Natural Gas - GT | 3405.3 | 7.8 | 6.7 | 7.4 | 6.6 | 7.7 | 4.3 | 7.2 | 3.5 | 2.1 | 1.9 | 4.6 | 1.3 | 2.5 | 1.1 | 1.3
Tennessee | Wind - Onshore | 29.1 | 5.8 | 11.1 | 15.3 | 14.9 | 16.1 | 17
Tennessee | Petroleum - IC | 43.2 | 1.8 | 0.1 | 0.1 | 0.1 | 0.5 | 0.1 | 0 | 0 | 0.2 | 0 | 0.1 | 0 | 0.4 | 0.5 | 0.3
Tennessee | Natural Gas - IC | 3.2 | 0 | 63.8 | 60.4 | 61.6 | 49.7 | 50.2 | 7.8 | 0 | 25.7
Tennessee | Petroleum - GT | 427.2 | 0
Tennessee | Wind | [7 empty] | 14.8 | 18 | 20.1 | 18.3 | 18.6 | 20.8 | 15.9 | 20.3 | 19.6
Tennessee | Usage Factors
Tennessee | Pumped Storage | 1616.3 | 13.6 | 16.2 | 20 | 16.8 | 17.1 | 18.8 | 19.4 | 14.9 | 8.5 | 0.6
Tennessee | All Sources | 21514.2
Tennessee | Note: Time adjusted capacity for the year is the capacity of all the generators that were included in the capacity factor calculation. Sources: U.S. Energy Information Administration, Form EIA-860, Annual Electric Generator Report. and U.S. Energy Information Administration, Form EIA-923, Power Plant Operations Report
Texas | Texas
Texas | Generation technology | 2022 Time adjusted capacity (MW) | Year 2022 | Year 2021 | Year 2020 | Year 2019 | Year 2018 | Year 2017 | Year 2016 | Year 2015 | Year 2014 | Year 2013 | Year 2012 | Year 2011 | Year 2010 | Year 2009 | Year 2008
Texas | Capacity Factors
Texas | Nuclear | 4980 | 95.4 | 92.2 | 94.7 | 95 | 94.8 | 88.8 | 96.6 | 90.6 | 90.4 | 88.2 | 88.2 | 91.3 | 95 | 96.1 | 94.1
Texas | Natural Gas - CC | 42469.1 | 54.6 | 49.7 | 53.8 | 56.4 | 53.2 | 47.1 | 52.2 | 55.9 | 49.9 | 50.6 | 51.1 | 46.8 | 45 | 46.4 | 47.6
Texas | Coal | 18141.6 | 54 | 56.3 | 48.5 | 54.9 | 65.7 | 65.5 | 58.4 | 57.8 | 70.3 | 72.1 | 68.2 | 78.9 | 79 | 78.8 | 83.2
Texas | Wood | 309.2 | 53.3 | 46.6 | 43.4 | 42.9 | 47.9 | 43.4 | 44.5 | 34.1 | 45.6 | 42.4 | 50.8 | 72.2 | 58.8 | 55.1 | 68.4
Texas | Other, Biomass | 63.7 | 39.4 | 41.8 | 51.2 | 52.2 | 51.8 | 56.8 | 59.8 | 60.9 | 57.8 | 57.6 | 56.1 | 52 | 46.9 | 50.2 | 49.7
Texas | Petroleum - ST | 63.8 | 35.2 | 33.6 | 33.3 | 38.9 | 29.7 | 35.8 | 43.5 | 44.7 | 42.5 | 49.8 | 34.7 | 47.7 | 38.2 | 80.9 | 67
Texas | Wind - Onshore | 36392.8 | 35.2 | 34.6 | 36 | 36.8 | 37.3 | 36.2
Texas | Natural Gas - GT | 10864.6 | 31.7 | 30.3 | 32.7 | 33.8 | 32.9 | 30 | 31 | 30.9 | 30.5 | 31.5 | 31.6 | 31.7 | 28.5 | 25 | 25.7
Texas | Other, not Biomass or Gas | 224 | 26.6 | 26.7 | 26.5 | 29 | 25 | 27.7 | 37.4 | 35.8 | 18.4 | 14 | 22.3 | 26.6 | 27.9 | 27.7 | 27
Texas | Solar - PV | 9568.4 | 25.3 | 24.9 | 26 | 24 | 24.3 | 26.5 | 22.6 | 21.8 | 22.5 | 22.1 | 20.6 | 24.2 | 28.4
Texas | Natural Gas - IC | 1076.4 | 19.3 | 16.5 | 11.8 | 19.7 | 17.4 | 10.8 | 11.5 | 16.5 | 19.6 | 15.3 | 8.7 | 19.4 | 14.3 | 19.6 | 17.4
Texas | Other, Gas | 23.8 | 16.5 | 45.9 | 46.5 | 67.1 | 61.9 | 67.8 | 71.5 | 72.1 | 67.3 | 61.2 | 63.9 | 69.5 | 71 | 34.5 | 22.5
Texas | Natural Gas - ST | 16330 | 16 | 14.6 | 15.4 | 14.8 | 12.7 | 8.9 | 11.7 | 11.7 | 9.7 | 10.5 | 12.5 | 11.9 | 11.1 | 12.2 | 10.8
Texas | Hydroelectric | 713.6 | 9.9 | 17.5 | 17.8 | 25.1 | 19.2 | 18.1 | 22.8 | 16.5 | 6.5 | 8 | 10 | 9.3 | 20.9 | 17 | 17.6
Texas | Petroleum - GT | 397 | 0.6
Texas | Petroleum - IC | 179.3 | 0.6 | 0.1 | 0.1 | 0.1 | 0.2 | 0.1 | 0.2 | 0.1 | 0.2 | 0.1 | 0.1 | 0.4 | 0.2 | 0.2 | 0.1
Texas | Natural Gas - OTH | [14 empty] | 0 | 0
Texas | Wind | [7 empty] | 35.6 | 32.6 | 35.9 | 33.6 | 34 | 34.3 | 31.1 | 26.4 | 32.2
Texas | Usage Factors
Texas | Battery | 1266.1 | 2.8 | 2.6 | 3.5 | 3.7 | 3 | 4 | 0.4 | 0 | 0 | 0
Texas | All Sources | 143063.4
Texas | Note: Time adjusted capacity for the year is the capacity of all the generators that were included in the capacity factor calculation. Sources: U.S. Energy Information Administration, Form EIA-860, Annual Electric Generator Report. and U.S. Energy Information Administration, Form EIA-923, Power Plant Operations Report
Utah | Utah
Utah | Generation technology | 2022 Time adjusted capacity (MW) | Year 2022 | Year 2021 | Year 2020 | Year 2019 | Year 2018 | Year 2017 | Year 2016 | Year 2015 | Year 2014 | Year 2013 | Year 2012 | Year 2011 | Year 2010 | Year 2009 | Year 2008
Utah | Capacity Factors
Utah | Geothermal | 70.7 | 74.8 | 67.8 | 60.7 | 50.1 | 69.7 | 75.2 | 75.7 | 67.2 | 81.6 | 75.4 | 41.8 | 46.4 | 37.8 | 46.2 | 42
Utah | Other, Biomass | 12.8 | 65.8 | 72 | 69 | 63.1 | 70.9 | 66.8 | 70.3 | 71.4 | 71.7 | 71.3 | 76.7 | 79.4 | 76.7 | 73.2 | 62.9
Utah | Natural Gas - CC | 1830 | 61 | 60.4 | 52 | 52.4 | 48.1 | 30.4 | 48.1 | 45.5 | 52.3 | 50 | 42.9 | 42.6 | 51.7 | 48.8 | 61.3
Utah | Coal | 4581 | 56 | 65.8 | 56.8 | 62.1 | 63.6 | 65 | 62.6 | 75.3 | 77.4 | 79.5 | 71.5 | 77.1 | 79.3 | 83.3 | 88.9
Utah | Other, not Biomass or Gas | 40.2 | 41.4 | 46 | 36.7 | 53.6 | 63.9 | 49.6 | 63 | 36.7 | 41.1 | 56 | 46 | 57.5 | 60.8 | 65.5 | 51.4
Utah | Solar - PV | 1500.4 | 29.2 | 29.5 | 29.5 | 28.4 | 29.6 | 29.5 | 24.8 | 17 | 19.6 | 18.4 | 21.3
Utah | Hydroelectric | 259.7 | 26.2 | 21.7 | 35.8 | 38.5 | 39.3 | 54.8 | 33.7 | 34.2 | 28.3 | 22.6 | 33.2 | 54.8 | 31 | 37.2 | 29.7
Utah | Natural Gas - GT | 534.6 | 24.3 | 18.9 | 19.7 | 16.3 | 18.7 | 18.1 | 17.9 | 16.6 | 19.6 | 23.7 | 20.4 | 14.5 | 19.8 | 24.5 | 25.8
Utah | Wind - Onshore | 389.7 | 21.2 | 24.2 | 23.4 | 24.1 | 23.4 | 25.2
Utah | Natural Gas - IC | 86.3 | 9.7 | 7.5 | 6.9 | 5.2 | 5.6 | 3.5 | 4.1 | 2.4 | 3.5 | 4.2 | 3.2 | 2.6 | 5 | 3.9 | 4.9
Utah | Natural Gas - ST | 237.5 | 5.6 | 3.7 | 4.5 | 5.6 | 2.6 | 1.5 | 3.1 | 4.2 | 8.9 | 10.4 | 5.8 | 3.4 | 5.1 | 12.2 | 11.2
Utah | Petroleum - IC | 27.8 | 0.4 | 0.7 | 0.2 | 0.1 | 0.4 | 0 | 0.1 | 0.2 | 0.1 | 0.2 | 0.1 | 0.1 | 0.2 | 0.3 | 0.1
Utah | Solar - TH | 0.1 | 0
Utah | Natural Gas - OTH |  |  |  | 81.3 | 83.9 | 87.6 | 89.3 | 88.7 | 83.3 | 97.6 | 73.4
Utah | Wind | [7 empty] | 24.9 | 22 | 23.2 | 19 | 24.7 | 22.6 | 23 | 21 | 30.5
Utah | Usage Factors
Utah | Battery | 1 | 0
Utah | All Sources | 9571.8
Utah | Note: Time adjusted capacity for the year is the capacity of all the generators that were included in the capacity factor calculation. Sources: U.S. Energy Information Administration, Form EIA-860, Annual Electric Generator Report. and U.S. Energy Information Administration, Form EIA-923, Power Plant Operations Report
Vermont | Vermont
Vermont | Generation technology | 2022 Time adjusted capacity (MW) | Year 2022 | Year 2021 | Year 2020 | Year 2019 | Year 2018 | Year 2017 | Year 2016 | Year 2015 | Year 2014 | Year 2013 | Year 2012 | Year 2011 | Year 2010 | Year 2009 | Year 2008
Vermont | Capacity Factors
Vermont | Other, Biomass | 9.1 | 69 | 75.7 | 84 | 83.4 | 15.1 | 81.2 | 55.6 | 67.8 | 83.8 | 91.7 | 91.2 | 90.8 | 89.5 | 86.3
Vermont | Wood | 72.7 | 57.9 | 68.8 | 61.7 | 56.8 | 65.3 | 68.8 | 72.7 | 70.3 | 67.9 | 70.2 | 51.8 | 56.4 | 67.5 | 60 | 62.8
Vermont | Hydroelectric | 331.3 | 39.3 | 37.7 | 38.8 | 46.1 | 43.7 | 44.1 | 37.3 | 39.8 | 41.5 | 45.4 | 39 | 50.2 | 47.5 | 52.7 | 52.7
Vermont | Wind - Onshore | 150.2 | 31.1 | 25.7 | 29.1 | 28.7 | 28.4 | 28.5
Vermont | Solar - PV | 135.4 | 17 | 15.6 | 17.1 | 15.3 | 15.8 | 17 | 16.5 | 16.9 | 14 | 20.6 | 18.5 | 13.5
Vermont | Petroleum - GT | 118.8 | 0.5 | 0.3 | 0.1 | 0.1 | 0.3 | 0.7 | 0.4 | 0.2 | 0.4 | 0.4 | 0.3 | 0.7 | 0.5 | 0.2 | 0.4
Vermont | Petroleum - IC | 7.2 | 0.5 | 0.2 | 0.2 | 0.1 | 0.9 | 1.3 | 0.5 | 0.7 | 1.2 | 0.9 | 0.1 | 0.5 | 0.5 | 0.4 | 0.5
Vermont | Nuclear | [10 empty] | 89.3 | 94 | 90.3 | 88 | 98.7 | 89.8
Vermont | Petroleum - ST | [11 empty] | 55.5 | 62.8
Vermont | Wind | [7 empty] | 27.6 | 30.9 | 29.6 | 22.4 | 21.8 | 28.6 | 30.5 | 25.4 | 22.4
Vermont | Usage Factors
Vermont | Battery | 10.9 | 7.1 | 9.7 | 10.1 | 6 | 32.9 | 0 | 0
Vermont | All Sources | 835.6
Vermont | Note: Time adjusted capacity for the year is the capacity of all the generators that were included in the capacity factor calculation. Sources: U.S. Energy Information Administration, Form EIA-860, Annual Electric Generator Report. and U.S. Energy Information Administration, Form EIA-923, Power Plant Operations Report
Virginia | Virginia
Virginia | Generation technology | 2022 Time adjusted capacity (MW) | Year 2022 | Year 2021 | Year 2020 | Year 2019 | Year 2018 | Year 2017 | Year 2016 | Year 2015 | Year 2014 | Year 2013 | Year 2012 | Year 2011 | Year 2010 | Year 2009 | Year 2008
Virginia | Capacity Factors
Virginia | Nuclear | 3568 | 90.2 | 91.4 | 96.2 | 94.4 | 93.6 | 97.8 | 94.9 | 89.8 | 96.7 | 93.5 | 91.8 | 82.8 | 86.6 | 94.6 | 93.4
Virginia | Wood | 496.7 | 67.8 | 66.6 | 59.9 | 63 | 61.7 | 59.9 | 61.3 | 63.4 | 60.7 | 51.6 | 59.4 | 42.2 | 48.4 | 66.2 | 71.1
Virginia | Natural Gas - CC | 8972.2 | 56.8 | 62.9 | 72.2 | 67.5 | 65.6 | 63.1 | 64.6 | 62.5 | 54.2 | 59.1 | 66.2 | 51.2 | 46.3 | 37.8 | 26.8
Virginia | Other, Biomass | 305.6 | 56.4 | 58.1 | 61.7 | 61.9 | 61.9 | 42.1 | 58.2 | 58.1 | 60.1 | 54.6 | 49.8 | 48.6 | 48.1 | 46 | 51
Virginia | Wind - Offshore | 12 | 48.4 | 47.1
Virginia | Solar - PV | 2424.9 | 21.5 | 22.5 | 22.6 | 26.3 | 23.2 | 26.3 | 14.5
Virginia | Coal | 2536 | 16.3 | 15.6 | 16.1 | 14.2 | 29.1 | 33.1 | 49.8 | 40.9 | 43 | 42.6 | 27.9 | 39.4 | 50.1 | 49.8 | 61.7
Virginia | Hydroelectric | 866.6 | 15 | 17.2 | 26.7 | 20 | 23.3 | 14.7 | 19.3 | 15.3 | 12.6 | 16.5 | 13.7 | 16 | 19.8 | 23.6 | 17.8
Virginia | Natural Gas - GT | 4249.3 | 9.9 | 9.9 | 12.8 | 10.5 | 11.8 | 7.8 | 9.7 | 9.5 | 6.4 | 6.3 | 4.6 | 4 | 8.9 | 3.6 | 4
Virginia | Natural Gas - ST | 580.8 | 7.8 | 8.2 | 5.3 | 10.3 | 10 | 6.7 | 10.7 | 8.7 | 9 | 13.4 | 6.9 | 5.3 | 11.9 | 5.7 | 7.6
Virginia | Petroleum - GT | 607.4 | 1.7 | 0.9 | 0.8 | 0.4 | 2.2 | 1.4 | 2.1 | 2.6 | 3.1 | 0.9 | 1.5 | 0.7 | 1.2 | 0.5 | 0.8
Virginia | Natural Gas - IC | 2 | 0.8 | 0.3 | 1.5 | 11.9 | 13.9 | 11.9 | 7.1
Virginia | Petroleum - IC | 139 | 0.8 | 0.8 | 0.7 | 0.6 | 0.6 | 0.3 | 0.5 | 0.7 | 0.5 | 0.2 | 0.2 | 0.3 | 1.8 | 1.1 | 1.7
Virginia | Petroleum - ST | 790 | 0.4 | 0.7 | 0.3 | 0.6 | 2.3 | 1.4 | 1.7 | 3.9 | 2.6 | 0.9 | 1.2 | 1.8 | 5 | 3.1 | 4.8
Virginia | Other, not Biomass or Gas |  |  | 28.5 | 55.5 | 43.2 |  |  |  |  | 29.3 | 24
Virginia | Usage Factors
Virginia | Pumped Storage | 3241 | 16.7 | 11.5 | 12.4 | 11.8 | 14.8 | 13.6 | 11.9 | 13 | 14.9 | 14.1
Virginia | Battery | 0.9 | 0.7
Virginia | All Sources | 28792.4
Virginia | Note: Time adjusted capacity for the year is the capacity of all the generators that were included in the capacity factor calculation. Sources: U.S. Energy Information Administration, Form EIA-860, Annual Electric Generator Report. and U.S. Energy Information Administration, Form EIA-923, Power Plant Operations Report
Washington | Washington
Washington | Generation technology | 2022 Time adjusted capacity (MW) | Year 2022 | Year 2021 | Year 2020 | Year 2019 | Year 2018 | Year 2017 | Year 2016 | Year 2015 | Year 2014 | Year 2013 | Year 2012 | Year 2011 | Year 2010 | Year 2009 | Year 2008
Washington | Capacity Factors
Washington | Nuclear | 1151 | 97.7 | 84.4 | 93.2 | 87 | 95.3 | 79.5 | 94.5 | 80.4 | 95.4 | 85.2 | 93.9 | 50 | 96.2 | 67 | 93.3
Washington | Coal | 670 | 60.6 | 53.1 | 41.9 | 61 | 45.7 | 46.6 | 38.9 | 42.8 | 56.9 | 57.2 | 31.7 | 44.4 | 72.4 | 61.8 | 72.3
Washington | Natural Gas - CC | 2626.6 | 57.9 | 66.2 | 56.2 | 63.4 | 42.1 | 42.8 | 42.9 | 50.7 | 46.3 | 47 | 23 | 18.3 | 37.5 | 43.3 | 38.5
Washington | Wood | 286 | 54.1 | 61.5 | 52.8 | 57.3 | 59.8 | 58.6 | 63.6 | 63.8 | 58.3 | 59.6 | 54.4 | 55.4 | 55.9 | 48.4 | 43.8
Washington | Other, Biomass | 37.2 | 45.5 | 52.9 | 26.2 | 25.9 | 43.9 | 58.2 | 53.8 | 52.7 | 57.2 | 53.7 | 50.3 | 56.1 | 70.4 | 58.7 | 63.5
Washington | Hydroelectric | 21424 | 42 | 38.2 | 40.9 | 35.4 | 43.6 | 44.3 | 41.9 | 39.4 | 42.8 | 42.2 | 47 | 48 | 36.8 | 39.5 | 41.7
Washington | Natural Gas - IC | 26.6 | 34.8 | 30 | 20.7 | 28.8 | 20.6 | 11.5 | 8 | 9.8 | 6.5 | 11.3 | 2.5 | 4 | 4.9 | 12.1 | 8.8
Washington | Natural Gas - ST | 3.3 | 34 | 28.8 | 24.1 | 15.8 | 73 | 38.4 | 45.1 | 206.3 | 128.4 | 193.4 | 71.3 | 67.5 | 166.5 | 147 | 224.7
Washington | Wind - Onshore | 3374.9 | 27.3 | 31.4 | 33.9 | 24.8 | 29.3 | 25.7
Washington | Natural Gas - GT | 719.2 | 20.5 | 22.4 | 17.9 | 20 | 17.6 | 17.8 | 20.9 | 13.3 | 2 | 3 | 2 | 1.9 | 1.6 | 3.2 | 0.7
Washington | Solar - PV | 56 | 14.8 | 24.5 | 25.1 | 25.3 | 5.5 | 11 | 16.6 | 18 | 16.6 | 17.4 | 18.1 | 19.2 | 0 | 0 | 0
Washington | Petroleum - IC | 15.2 | 0.7 | 0.6 | 0.6 | 0.4 | 0.3 | 0.6 | 0.4 | 0.6 | 0.5 | 0.4 | 0.5 | 0.5 | 0.5 | 1.7 | 1
Washington | Other, not Biomass or Gas | [9 empty] | 29.6 | 52.6 | 89 | 108.9
Washington | Wind | [7 empty] | 29.8 | 26.3 | 29.3 | 28.5 | 28.4 | 29.5 | 26 | 25.5 | 30.4
Washington | Usage Factors
Washington | Battery | 6 | 1.8 | 1.2 | 0.1 | 3.2 | 3.2 | 3.5 | 2.6 | 1.1
Washington | Pumped Storage | 314 | 0.6 | 0.3 | 0.7 | 0.5 | 1.3 | 0.3 | 0.1 | 1.7 | 0 | 0.4
Washington | All Sources | 30710.1
Washington | Note: Time adjusted capacity for the year is the capacity of all the generators that were included in the capacity factor calculation. Sources: U.S. Energy Information Administration, Form EIA-860, Annual Electric Generator Report. and U.S. Energy Information Administration, Form EIA-923, Power Plant Operations Report
West Virginia | West Virginia
West Virginia | Generation technology | 2022 Time adjusted capacity (MW) | Year 2022 | Year 2021 | Year 2020 | Year 2019 | Year 2018 | Year 2017 | Year 2016 | Year 2015 | Year 2014 | Year 2013 | Year 2012 | Year 2011 | Year 2010 | Year 2009 | Year 2008
West Virginia | Capacity Factors
West Virginia | Hydroelectric | 340.8 | 55.2 | 57.1 | 53.2 | 57.1 | 61.9 | 55.6 | 53.1 | 52.6 | 47.2 | 66.1 | 56.8 | 58.2 | 54.8 | 71.1 | 53.8
West Virginia | Natural Gas - ST | 115.5 | 50.8 | 74.4 | 70.9 | 67.5 | 35.7 | 50.4 | 35.3 |  |  | 0 | 31.1 | 17.7
West Virginia | Coal | 12558 | 46.3 | 54.4 | 45.7 | 53 | 56.6 | 60.6 | 63.1 | 56.6 | 62.2 | 58.1 | 55.9 | 58.6 | 60.7 | 52.9 | 68.9
West Virginia | Other, Biomass | 3.2 | 36.4 | 36.3 | 23 | 0 |  |  |  | 25.9 | 24 | 20.8 | 54.6 | 52
West Virginia | Wind - Onshore | 836.6 | 27 | 25 | 29.6 | 27.1 | 29.4 | 28
West Virginia | Natural Gas - GT | 1089.5 | 16.4 | 19.6 | 21 | 15.9 | 10.6 | 9.2 | 7.6 | 13 | 6.6 | 2.2 | 1.6 | 2.4 | 1.1 | 0.8 | 1.5
West Virginia | Petroleum - GT | 11 | 0.1 | 0 | 0.1 | 0.2 | 0.2 | 0 | 0.2 | 0.1 | 0.1 | 0.2 | 0.1 | 0.1 | 0.1 | 0.1 | 0.1
West Virginia | Wind | [7 empty] | 27.6 | 26.9 | 28.4 | 27.1 | 25.1 | 26.6 | 25.4 | 25.7 | 18.3
West Virginia | Usage Factors
West Virginia | Battery | 47.5 | 3 | 3.5 | 3.9 | 3.1 | 5 | 4.2 | 2.4 | 0 | 0 | 0
West Virginia | All Sources | 15002.1
West Virginia | Note: Time adjusted capacity for the year is the capacity of all the generators that were included in the capacity factor calculation. Sources: U.S. Energy Information Administration, Form EIA-860, Annual Electric Generator Report. and U.S. Energy Information Administration, Form EIA-923, Power Plant Operations Report
Wisconsin | Wisconsin
Wisconsin | Generation technology | 2022 Time adjusted capacity (MW) | Year 2022 | Year 2021 | Year 2020 | Year 2019 | Year 2018 | Year 2017 | Year 2016 | Year 2015 | Year 2014 | Year 2013 | Year 2012 | Year 2011 | Year 2010 | Year 2009 | Year 2008
Wisconsin | Capacity Factors
Wisconsin | Nuclear | 1196 | 96.2 | 95.4 | 92.9 | 95.3 | 96.7 | 92.3 | 96.9 | 95.5 | 90.4 | 94.8 | 93.1 | 79.8 | 95.7 | 91.5 | 87.5
Wisconsin | Natural Gas - CC | 3522.9 | 63.2 | 58.5 | 64.9 | 73 | 56 | 45.5 | 54.2 | 51.1 | 30.6 | 30.7 | 43.7 | 23.5 | 20.3 | 20.4 | 18.7
Wisconsin | Hydroelectric | 406.2 | 55.9 | 59.8 | 77.5 | 73.7 | 69.4 | 77 | 81.9 | 69.8 | 72.7 | 59.1 | 46 | 62.7 | 48.7 | 32 | 37.8
Wisconsin | Other, Biomass | 80.4 | 53.1 | 55.6 | 54.9 | 56.5 | 58.9 | 60.1 | 63.6 | 60.3 | 56.4 | 59.1 | 65.4 | 65.4 | 62.1 | 64 | 62.5
Wisconsin | Coal | 5267.7 | 47.6 | 58.1 | 48.3 | 54 | 60.9 | 57.2 | 53.2 | 55.5 | 54.3 | 57.5 | 45.9 | 55.2 | 58.3 | 57.3 | 65.3
Wisconsin | Petroleum - ST | 58.4 | 45.3 | 40.7 | 26.6 | 25.2 | 26.3 | 27.1 | 20.5 | 15.8 | 19.2 | 12.3 | 8.9 | 19.8 | 25.9 | 25.1 | 47.8
Wisconsin | Wood | 266 | 33.3 | 34.3 | 34.2 | 36.3 | 42.4 | 42.8 | 41.3 | 40.9 | 45.1 | 60.4 | 58.6 | 56.5 | 49.3 | 54.6 | 56.7
Wisconsin | Wind - Onshore | 734.6 | 28.2 | 25.1 | 27.7 | 67 | 42.6 | 52.5
Wisconsin | Natural Gas - ST | 559.8 | 19.2 | 14.9 | 17.5 | 15.9 | 13.5 | 16.2 | 19.9 | 20.9 | 7.7 | 6.2 | 8 | 20.7 | 16.7 | 0.9 | 5
Wisconsin | Solar - PV | 539.6 | 16.9 | 14.7 | 16 | 14.9 | 19.4 | 17.5 | 14.5 | 16.2 | 13.6
Wisconsin | Natural Gas - GT | 3250.5 | 9.6 | 8.8 | 6.9 | 5.7 | 7.4 | 6.2 | 4.6 | 2.8 | 1.4 | 1.9 | 3 | 1.5 | 1.6 | 1.1 | 1.6
Wisconsin | Petroleum - GT | 378.5 | 1 | 1.6 | 0.4 | 0.4 | 0.9 | 0.6 | 0.4 | 0.4 | 0.3 | 0.4 | 1.2 | 0.5 | 0.6 | 0.2 | 0.5
Wisconsin | Natural Gas - IC | 21.9 | 0.1 | 0.2 | 0.1 | 0.1 | 0.1 | 0 | 0.1 | 0 | 0.1 | 0 | 0.1 | 0 | 0.1 | 0.1 | 0.1
Wisconsin | Petroleum - IC | 201.8 | 0.1 | 0.1 | 0.1 | 0.1 | 0.1 | 0 | 0.1 | 0.1 | 0.1 | 0 | 0.1 | 0.1 | 0.1 | 0.1 | 0.2
Wisconsin | Other, not Biomass or Gas |  |  |  | 3.4 | 10.2 | 12.6 | 3.6 | 16 | 17.4 | 17.4 | 18.1 | 17.4 | 10.4 | 17.7 | 16.5 | 16.3
Wisconsin | Wind | [7 empty] | 52 | 54.7 | 55.7 | 54.1 | 48.2 | 29.8 | 28.8 | 27.9 | 49.5
Wisconsin | Usage Factors
Wisconsin | Battery | 1.8 | 0
Wisconsin | All Sources | 16486.2
Wisconsin | Note: Time adjusted capacity for the year is the capacity of all the generators that were included in the capacity factor calculation. Sources: U.S. Energy Information Administration, Form EIA-860, Annual Electric Generator Report. and U.S. Energy Information Administration, Form EIA-923, Power Plant Operations Report
Wyoming | Wyoming
Wyoming | Generation technology | 2022 Time adjusted capacity (MW) | Year 2022 | Year 2021 | Year 2020 | Year 2019 | Year 2018 | Year 2017 | Year 2016 | Year 2015 | Year 2014 | Year 2013 | Year 2012 | Year 2011 | Year 2010 | Year 2009 | Year 2008
Wyoming | Capacity Factors
Wyoming | Other, not Biomass or Gas | 12.4 | 81.3 | 80.8 | 76.6 | 74.3 | 87.2 | 53.3 | 70.4 | 82.4 | 77.9 | 75.6 | 76.2 | 65.8 | 71.5 | 65.7 | 72.7
Wyoming | Coal | 6069 | 63.5 | 60.7 | 63 | 63.5 | 71 | 71.7 | 71.3 | 77 | 77.7 | 82.6 | 77 | 76.2 | 81.9 | 81 | 84.2
Wyoming | Other, Gas | 3.3 | 43.9 | 45.5 | 44.2 | 76.8 | 96.5 | 89.9 | 82.7 | 92.7 | 92.2 | 81.8 | 82.7 | 76.4 | 80.1 | 79.2 | 79
Wyoming | Natural Gas - GT | 247.3 | 42.7 | 44.4 | 47.5 | 7.5 | 2.6 | 1.7 | 3.3 | 1.6 | 3.5 | 5.3 | 3.2 | 2.8 | 3.1 | 6 | 8.6
Wyoming | Natural Gas - IC | 8 | 38 | 32 | 37 | 36.8 | 36.7 | 35.1 | 34.8 | 23.2 | 43.8 | 3.5 | 1.7
Wyoming | Wind - Onshore | 3006.9 | 37.1 | 36.9 | 36.8 | 32 | 31.1 | 33.2
Wyoming | Natural Gas - CC | 94 | 32.8 | 42.8 | 40.4 | 37.6 | 22.5 | 14.8 | 19.3 | 12.5 | 20.3
Wyoming | Hydroelectric | 307.1 | 27.7 | 29.4 | 40.3 | 36.9 | 36.3 | 41.8 | 36.1 | 32.3 | 32.4 | 26.5 | 33.3 | 45.4 | 38.1 | 36.4 | 31.4
Wyoming | Natural Gas - ST | 247 | 26.8 | 15.1 | 7.3 | 0 | 35.7 | 48.4 | 39.2 | 31.9 | 192.4 | 0.6 | 41.1 | 33.5 | 34.2 | 42.2 | 45.1
Wyoming | Solar - PV | 92 | 23.1 | 22.2 | 20.5 | 22.4
Wyoming | Petroleum - IC | 5.8 | 1.2 | 1.5 | 0.5 | 0.7 | 0.5 | 1.1 | 0.5 | 0.9 | 0.6 | 0.4 | 1.1 | 0.8 | 0.7 | 0.7 | 1
Wyoming | Petroleum - ST | [13 empty] | 2.6 | 2.5 | 9.4
Wyoming | Wind | [7 empty] | 35.1 | 30.5 | 35.7 | 35.9 | 35.3 | 37.2 | 31.3 | 29.1 | 30.9
Wyoming | Usage Factors
Wyoming | All Sources | 10092.8
Wyoming | Note: Time adjusted capacity for the year is the capacity of all the generators that were included in the capacity factor calculation. Sources: U.S. Energy Information Administration, Form EIA-860, Annual Electric Generator Report. and U.S. Energy Information Administration, Form EIA-923, Power Plant Operations Report

## BGDPbES
BAU Guaranteed Dispatch (dimensionless) | 2020 | 2021 | 2022 | 2023 | 2024 | 2025 | 2026 | 2027 | 2028 | 2029 | 2030 | 2031 | 2032 | 2033 | 2034 | 2035 | 2036 | 2037 | 2038 | 2039 | 2040 | 2041 | 2042 | 2043 | 2044 | 2045 | 2046 | 2047 | 2048 | 2049 | 2050
hard coal | 0 | 0 | 0 | 0 | 0 | 0 | 0 | 0 | 0 | 0 | 0 | 0 | 0 | 0 | 0 | 0 | 0 | 0 | 0 | 0 | 0 | 0 | 0 | 0 | 0 | 0 | 0 | 0 | 0 | 0 | 0
natural gas steam turbine | 1 | 1 | 1 | 1 | 1 | 1 | 1 | 1 | 1 | 1 | 1 | 1 | 1 | 1 | 1 | 1 | 1 | 1 | 1 | 1 | 1 | 1 | 1 | 1 | 1 | 1 | 1 | 1 | 1 | 1 | 1
natural gas combined cycle | 1 | 1 | 1 | 1 | 0 | 0 | 0 | 0 | 0 | 0 | 0 | 0 | 0 | 0 | 0 | 0 | 0 | 0 | 0 | 0 | 0 | 0 | 0 | 0 | 0 | 0 | 0 | 0 | 0 | 0 | 0
nuclear | 1 | 1 | 1 | 1 | 1 | 1 | 1 | 1 | 1 | 1 | 1 | 1 | 1 | 1 | 1 | 1 | 1 | 1 | 1 | 1 | 1 | 1 | 1 | 1 | 1 | 1 | 1 | 1 | 1 | 1 | 1
hydro | 1 | 1 | 1 | 1 | 1 | 1 | 1 | 1 | 1 | 1 | 1 | 1 | 1 | 1 | 1 | 1 | 1 | 1 | 1 | 1 | 1 | 1 | 1 | 1 | 1 | 1 | 1 | 1 | 1 | 1 | 1
onshore wind | 1 | 1 | 1 | 1 | 1 | 1 | 1 | 1 | 1 | 1 | 1 | 1 | 1 | 1 | 1 | 1 | 1 | 1 | 1 | 1 | 1 | 1 | 1 | 1 | 1 | 1 | 1 | 1 | 1 | 1 | 1
solar PV | 1 | 1 | 1 | 1 | 1 | 1 | 1 | 1 | 1 | 1 | 1 | 1 | 1 | 1 | 1 | 1 | 1 | 1 | 1 | 1 | 1 | 1 | 1 | 1 | 1 | 1 | 1 | 1 | 1 | 1 | 1
solar thermal | 0 | 0 | 0 | 0 | 0 | 0 | 0 | 0 | 0 | 0 | 0 | 0 | 0 | 0 | 0 | 0 | 0 | 0 | 0 | 0 | 0 | 0 | 0 | 0 | 0 | 0 | 0 | 0 | 0 | 0 | 0
biomass | 1 | 1 | 1 | 1 | 1 | 1 | 1 | 1 | 1 | 1 | 1 | 1 | 1 | 1 | 1 | 1 | 1 | 1 | 1 | 1 | 1 | 1 | 1 | 1 | 1 | 1 | 1 | 1 | 1 | 1 | 1
geothermal | 1 | 1 | 1 | 1 | 1 | 1 | 1 | 1 | 1 | 1 | 1 | 1 | 1 | 1 | 1 | 1 | 1 | 1 | 1 | 1 | 1 | 1 | 1 | 1 | 1 | 1 | 1 | 1 | 1 | 1 | 1
petroleum | 1 | 1 | 1 | 1 | 1 | 1 | 1 | 1 | 1 | 1 | 1 | 1 | 1 | 1 | 1 | 1 | 1 | 1 | 1 | 1 | 1 | 1 | 1 | 1 | 1 | 1 | 1 | 1 | 1 | 1 | 1
natural gas peaker | 0.5 | 0.5 | 0.5 | 0.5 | 0.5 | 0.5 | 0.5 | 0.5 | 0.5 | 0.5 | 0.5 | 0.5 | 0.5 | 0.5 | 0.5 | 0.5 | 0.5 | 0.5 | 0.5 | 0.5 | 0.5 | 0.5 | 0.5 | 0.5 | 0.5 | 0.5 | 0.5 | 0.5 | 0.5 | 0.5 | 0.5
lignite | 0 | 0 | 0 | 0 | 0 | 0 | 0 | 0 | 0 | 0 | 0 | 0 | 0 | 0 | 0 | 0 | 0 | 0 | 0 | 0 | 0 | 0 | 0 | 0 | 0 | 0 | 0 | 0 | 0 | 0 | 0
offshore wind | 1 | 1 | 1 | 1 | 1 | 1 | 1 | 1 | 1 | 1 | 1 | 1 | 1 | 1 | 1 | 1 | 1 | 1 | 1 | 1 | 1 | 1 | 1 | 1 | 1 | 1 | 1 | 1 | 1 | 1 | 1
crude oil | 1 | 1 | 1 | 1 | 1 | 1 | 1 | 1 | 1 | 1 | 1 | 1 | 1 | 1 | 1 | 1 | 1 | 1 | 1 | 1 | 1 | 1 | 1 | 1 | 1 | 1 | 1 | 1 | 1 | 1 | 1
heavy or residual fuel oil | 0 | 0 | 0 | 0 | 0 | 0 | 0 | 0 | 0 | 0 | 0 | 0 | 0 | 0 | 0 | 0 | 0 | 0 | 0 | 0 | 0 | 0 | 0 | 0 | 0 | 0 | 0 | 0 | 0 | 0 | 0
municipal solid waste | 0 | 0 | 0 | 0 | 0 | 0 | 0 | 0 | 0 | 0 | 0 | 0 | 0 | 0 | 0 | 0 | 0 | 0 | 0 | 0 | 0 | 0 | 0 | 0 | 0 | 0 | 0 | 0 | 0 | 0 | 0
hard coal w CCS | 0.5 | 0.5 | 0.5 | 0.5 | 0.5 | 0.5 | 0.5 | 0.5 | 0.5 | 0.5 | 0.5 | 0.5 | 0.5 | 0.5 | 0.5 | 0.5 | 0.5 | 0.5 | 0.5 | 0.5 | 0.5 | 0.5 | 0.5 | 0.5 | 0.5 | 0.5 | 0.5 | 0.5 | 0.5 | 0.5 | 0.5
natural gas combined cycle w CCS | 0.5 | 0.5 | 0.5 | 0.5 | 0.5 | 0.5 | 0.5 | 0.5 | 0.5 | 0.5 | 0.5 | 0.5 | 0.5 | 0.5 | 0.5 | 0.5 | 0.5 | 0.5 | 0.5 | 0.5 | 0.5 | 0.5 | 0.5 | 0.5 | 0.5 | 0.5 | 0.5 | 0.5 | 0.5 | 0.5 | 0.5
biomass w CCS | 0.5 | 0.5 | 0.5 | 0.5 | 0.5 | 0.5 | 0.5 | 0.5 | 0.5 | 0.5 | 0.5 | 0.5 | 0.5 | 0.5 | 0.5 | 0.5 | 0.5 | 0.5 | 0.5 | 0.5 | 0.5 | 0.5 | 0.5 | 0.5 | 0.5 | 0.5 | 0.5 | 0.5 | 0.5 | 0.5 | 0.5
lignite w CCS | 0 | 0 | 0 | 0 | 0 | 0 | 0 | 0 | 0 | 0 | 0 | 0 | 0 | 0 | 0 | 0 | 0 | 0 | 0 | 0 | 0 | 0 | 0 | 0 | 0 | 0 | 0 | 0 | 0 | 0 | 0
small modular reactor | 0 | 0 | 0 | 0 | 0 | 0 | 0 | 0 | 0 | 0 | 0 | 0 | 0 | 0 | 0 | 0 | 0 | 0 | 0 | 0 | 0 | 0 | 0 | 0 | 0 | 0 | 0 | 0 | 0 | 0 | 0
hydrogen combustion turbine | 0.5 | 0.5 | 0.5 | 0.5 | 0.5 | 0.5 | 0.5 | 0.5 | 0.5 | 0.5 | 0.5 | 0.5 | 0.5 | 0.5 | 0.5 | 0.5 | 0.5 | 0.5 | 0.5 | 0.5 | 0.5 | 0.5 | 0.5 | 0.5 | 0.5 | 0.5 | 0.5 | 0.5 | 0.5 | 0.5 | 0.5
hydrogen combined cycle | 0.5 | 0.5 | 0.5 | 0.5 | 0.5 | 0.5 | 0.5 | 0.5 | 0.5 | 0.5 | 0.5 | 0.5 | 0.5 | 0.5 | 0.5 | 0.5 | 0.5 | 0.5 | 0.5 | 0.5 | 0.5 | 0.5 | 0.5 | 0.5 | 0.5 | 0.5 | 0.5 | 0.5 | 0.5 | 0.5 | 0.5